## Sheet1
Enter measurement in columns A and B only! Everything else will be automated
Distance R (cm) | IR Signal (V) | 1/V
2 | 0.7 | 1.4286
5 | 3 | 0.33333
8 | 2.8 | 0.35714 |  | Step 4: Note down the gradient and intercept value.
10 | 2.3 | 0.43478
15 | 1.7 | 0.58824
20 | 1.3 | 0.76923 |  | Thus the equation is:
25 | 1.1 | 0.90909 |  | Distance = Gradient * (1/V) + Intercept.
30 | 0.9 | 1.1111
35 | 0.8 | 1.25 |  | In LabVIEW program, you will then code up the
40 | 0.75 | 1.3333 |  | equation above, to get distance directly from sensor signal.
45 | 0.7 | 1.4286
50 | 0.6 | 1.6667
55 | 0.55 | 1.8182
60 | 0.5 | 2
Step 1: Key in this data |  |  | Step 2: See if there are some outliers.
Step 3: If yes, remove the corresponding data.
In this example, the outlier belongs to distance R = 2cm