## Project
Component | Quantity | Unit
Electricity | 4270500 | kWh
Computer | 20 | Item
Router | 15 | Item
Battery | 8 | Kg
Mouse devices, optical, and cable | 20 | Item
LED | 116 | Kg
Component | Flow type | Flow | Category | Sub-category | Unit | Result
Electricity | Input | Oxygen, in air | Resources | in air | kg | 2876654.1809
Electricity | Input | Coal, brown, 10 MJ per kg, in ground | Resources | in ground | kg | 1432854.9696
Electricity | Input | Energy, potential (in hydropower reservoir), converted | Resources | in water | MJ | 1205148.7863
Electricity | Input | Coal, 18 MJ per kg, in ground | Resources | in ground | kg | 617470.4472
Electricity | Input | Coal, 26.4 MJ per kg, in ground | Resources | in ground | kg | 511242.3581
Electricity | Input | Energy, kinetic (in wind), converted | Resources | in air | MJ | 446559.2045
Electricity | Input | Energy, solar, converted | Resources | in air | MJ | 326200.9142
Electricity | Input | Water, process, river | Resources | in water | kg | 323992.0518
Electricity | Input | Occupation, urban, green areas | Resources | Unspecified | m2*a | 180696.5207
Electricity | Input | Gas, natural, 36.6 MJ per m3, in ground | Resources | in ground | m3 | 179989.9162
Electricity | Input | Energy, gross calorific value, in biomass | Resources | biotic | MJ | 109479.2654
Electricity | Input | Coal, brown, 10 MJ per kg, in ground | Resources | in ground | kg | 102991.3724
Electricity | Input | Gravel, in ground | Resources | in ground | kg | 83744.5627
Electricity | Input | Occupation, forest, extensive | Resources | Unspecified | m2*a | 77181.621
Electricity | Input | Gas, natural, in ground | Resources | in ground | m3 | 57917.4806
Electricity | Input | Volume occupied, reservoir | resource | in water | m3*a | 47008.3108
LED | Input | Water, turbine use, unspecified natural origin | resource | in water | m3 | 29881.5992
LED | Input | Oxygen, in air | Resources | in air | kg | 25562.8922
Electricity | Input | Carbon dioxide, in air | resource | in air | kg | 15629.2572
Electricity | Input | Carbon dioxide, in air | Resources | Unspecified | kg | 14792.1184
LED | Input | Coal, brown, 10 MJ per kg, in ground | Resources | in ground | kg | 12748.1657
LED | Input | Energy, potential (in hydropower reservoir), converted | Resources | in water | MJ | 11242.4471
Electricity | Input | Occupation, water bodies, artificial | resource | land | m2*a | 10965.9915
Electricity | Input | Oil, crude, in ground | Resources | in ground | kg | 10864.9724
Electricity | Input | Calcite, in ground | Resources | in ground | kg | 7187.4848
Electricity | Input | Iron, 46% in ore, 25% in crude ore, in ground | Resources | in ground | kg | 6062.5455
LED | Input | Coal, 18 MJ per kg, in ground | Resources | in ground | kg | 5561.1758
LED | Input | Coal, 26.4 MJ per kg, in ground | Resources | in ground | kg | 4597.7622
Computer | Input | Water, turbine use, unspecified natural origin, RoW | Resources | in water | m3 | 4328.4992
LED | Input | Energy, kinetic (in wind), converted | Resources | in air | MJ | 3965.4747
LED | Input | Gravel, in ground | Resources | in ground | kg | 3899.6367
Electricity | Input | Water, river | Resources | in water | m3 | 3625.0054
LED | Input | Water, process, river | Resources | in water | kg | 2912.9563
LED | Input | Energy, solar, converted | Resources | in air | MJ | 2897.1455
Electricity | Input | Clay, unspecified, in ground | Resources | in ground | kg | 2839.2557
Electricity | Input | Water, well, in ground | Resources | in water | m3 | 2784.7468
LED | Input | Gas, natural, 36.6 MJ per m3, in ground | Resources | in ground | m3 | 2660.005
LED | Input | Energy, gross calorific value, in biomass | Resources | biotic | MJ | 1837.6809
Computer | Input | Energy, potential (in hydropower reservoir), converted | Resources | in water | MJ | 1705.9349
LED | Input | Occupation, urban, green areas | Resources | Unspecified | m2*a | 1605.6369
Computer | Input | Coal, hard, unspecified, in ground | Resource | in ground | kg | 1392.0726
Electricity | Input | Water, lake | Resources | in water | m3 | 1389.2014
Computer | Input | Water, turbine use, unspecified natural origin, CA | Resources | in water | m3 | 1386.2448
Computer | Input | Water, turbine use, unspecified natural origin, CN | Resources | in water | m3 | 1265.9003
LED | Input | Occupation, forest, extensive | Resources | Unspecified | m2*a | 1228.2409
Computer | Input | Energy, gross calorific value, in biomass | Resources | biotic | MJ | 1186.133
LED | Input | Oil, crude, in ground | Resources | in ground | kg | 1161.7778
Electricity | Input | Sodium chloride, in ground | Resources | in ground | kg | 1076.5494
Computer | Input | Water, turbine use, unspecified natural origin, US | Resources | in water | m3 | 957.4434
LED | Input | Coal, brown, 10 MJ per kg, in ground | Resources | in ground | kg | 912.7682
Router | Input | Water, turbine use, unspecified natural origin | resource | in water | m3 | 906.3963
Electricity | Input | Copper, 2.19% in sulfide, Cu 1.83% and Mo 8.2E-3% in crude ore, in ground | Resources | in ground | kg | 823.1272
Electricity | Input | Occupation, industrial area, built up | resource | land | m2*a | 710.8036
Computer | Input | Water, turbine use, unspecified natural origin, RU | Resources | in water | m3 | 687.5774
Electricity | Input | Occupation, dump site | resource | land | m2*a | 664.0097
Electricity | Input | Transformation, from forest, extensive | Resources | Unspecified | m2 | 649.4746
Electricity | Input | Transformation, to forest, extensive | Resources | Unspecified | m2 | 649.4746
LED | Input | Gas, natural, in ground | Resources | in ground | m3 | 642.0909
Electricity | Input | Copper, 1.18% in sulfide, Cu 0.39% and Mo 8.2E-3% in crude ore, in ground | Resources | in ground | kg | 625.3138
Computer | Input | Gravel, in ground | Resource | in ground | kg | 501.2575
LED | Input | Calcite, in ground | Resources | in ground | kg | 494.81
Electricity | Input | Transformation, to arable, non-irrigated | resource | land | m2 | 482.5453
Electricity | Input | Transformation, from arable, non-irrigated | resource | land | m2 | 477.97
Electricity | Input | Occupation, traffic area, road network | resource | land | m2*a | 475.9119
Electricity | Input | Occupation, arable, non-irrigated | resource | land | m2*a | 430.7703
LED | Input | Volume occupied, reservoir | resource | in water | m3*a | 419.5872
LED | Input | Clay, unspecified, in ground | Resources | in ground | kg | 383.504
Electricity | Input | Occupation, traffic area | Resources | land | m2*a | 379.195
Electricity | Input | Transformation, from forest, intensive, short-cycle | Resources | Unspecified | m2 | 349.5474
Electricity | Input | Transformation, to forest, intensive, short-cycle | Resources | Unspecified | m2 | 349.5474
Router | Input | Oxygen, in air | Resources | in air | kg | 340.2809
Computer | Input | Water, turbine use, unspecified natural origin, SE | Resources | in water | m3 | 322.9075
Computer | Input | Water, turbine use, unspecified natural origin, BR | Resources | in water | m3 | 301.7829
Computer | Input | Water, turbine use, unspecified natural origin, JP | Resources | in water | m3 | 288.9544
Computer | Input | Water, turbine use, unspecified natural origin, FR | Resources | in water | m3 | 277.6231
LED | Input | Carbon dioxide, in air | Resources | Unspecified | kg | 246.3511
Electricity | Input | Water, unspecified natural origin/m3 | Resources | in water | m3 | 240.4702
Electricity | Input | Aluminium, 24% in bauxite, 11% in crude ore, in ground | Resources | in ground | kg | 235.5819
Computer | Input | Gas, natural/m3 | Resources | in ground | m3 | 235.0275
LED | Input | Iron, 46% in ore, 25% in crude ore, in ground | Resources | in ground | kg | 233.6428
Electricity | Input | Coal, hard, unspecified, in ground | Resources | in ground | kg | 232.0946
Battery | Input | Water, turbine use, unspecified natural origin, RoW | Resources | in water | m3 | 206.1914
Electricity | Input | Nickel, 1.98% in silicates, 1.04% in crude ore, in ground | Resources | in ground | kg | 204.0432
Router | Input | Energy, potential (in hydropower reservoir), converted | Resources | in water | MJ | 196.6294
Computer | Input | Water, turbine use, unspecified natural origin, MX | Resources | in water | m3 | 181.6149
Router | Input | Coal, brown, 10 MJ per kg, in ground | Resources | in ground | kg | 171.6963
Computer | Input | Energy, geothermal, converted | Resources | in ground | MJ | 167.4518
Electricity | Input | Copper, 1.42% in sulfide, Cu 0.81% and Mo 8.2E-3% in crude ore, in ground | Resources | in ground | kg | 165.8734
Electricity | Input | Occupation, industrial area, built up | Resources | land | m2*a | 159.1593
Computer | Input | Occupation, forest, intensive, normal | Resource | land | m2*a | 156.5593
LED | Input | Fluorspar, 92%, in ground | Resources | in ground | kg | 155.525
Electricity | Input | Water, well, in ground | Resources | in ground | m3 | 141.9936
Computer | Input | Water, turbine use, unspecified natural origin, AT | Resources | in water | m3 | 139.9078
Computer | Input | Oil, crude, in ground | Resource | in ground | kg | 138.3221
Computer | Input | Water, turbine use, unspecified natural origin, CL | Resources | in water | m3 | 120.7703
Computer | Input | Gangue, bauxite, in ground | Resource | in ground | kg | 117.0381
Electricity | Input | Occupation, forest, intensive, normal | resource | land | m2*a | 115.3654
Electricity | Input | Copper, 0.99% in sulfide, Cu 0.36% and Mo 8.2E-3% in crude ore, in ground | Resources | in ground | kg | 112.7723
Computer | Input | Calcium carbonate, in ground | Resource | in ground | kg | 111.9483
Electricity | Input | Transformation, from unknown | resource | land | m2 | 110.7102
Computer | Input | Coal, brown, in ground | Resource | in ground | kg | 108.3165
Computer | Input | Carbon dioxide, in air | Resource | in air | kg | 107.2636
Computer | Input | Energy, kinetic (in wind), converted | Resources | in air | MJ | 104.6781
Computer | Input | Oxygen, in air | Resource | in air | kg | 103.326
Computer | Input | Water, turbine use, unspecified natural origin, DE | Resources | in water | m3 | 102.8131
LED | Input | Occupation, water bodies, artificial | resource | land | m2*a | 97.9495
LED | Input | Water, cooling, unspecified natural origin | resource | in water | m3 | 97.803
Computer | Input | Water, turbine use, unspecified natural origin, RO | Resources | in water | m3 | 93.1373
Electricity | Input | Occupation, mineral extraction site | resource | land | m2*a | 90.4831
Computer | Input | Water, turbine use, unspecified natural origin, TR | Resources | in water | m3 | 90.2033
LED | Input | Carbon dioxide, in air | resource | in air | kg | 90.122
Computer | Input | Water, turbine use, unspecified natural origin, ES | Resources | in water | m3 | 86.5101
Computer | Input | Water, turbine use, unspecified natural origin, CH | Resources | in water | m3 | 84.6521
Computer | Input | Water, turbine use, unspecified natural origin, AU | Resources | in water | m3 | 83.9476
Electricity | Input | Occupation, industrial area, vegetation | Resources | land | m2*a | 81.9462
Router | Input | Gravel, in ground | Resources | in ground | kg | 81.0494
Computer | Input | Water, turbine use, unspecified natural origin, IT | Resources | in water | m3 | 80.761
Router | Input | Coal, 18 MJ per kg, in ground | Resources | in ground | kg | 80.614
Electricity | Input | Lead, 5.0% in sulfide, Pb 3.0%, Zn, Ag, Cd, In, in ground | Resources | in ground | kg | 79.9549
Electricity | Input | Chromium, 25.5% in chromite, 11.6% in crude ore, in ground | Resources | in ground | kg | 78.6877
Electricity | Input | Clay, bentonite, in ground | Resources | in ground | kg | 77.3219
Electricity | Input | Transformation, to water bodies, artificial | resource | land | m2 | 71.9237
Mouse devices, optical, and cable | Input | Oxygen, in air | Resources | in air | kg | 69.6983
Electricity | Input | Coal, brown, in ground | Resources | in ground | kg | 68.9995
LED | Input | Water, river | Resources | in water | m3 | 68.4062
Electricity | Input | Occupation, construction site | resource | land | m2*a | 67.4223
Computer | Input | Water, turbine use, unspecified natural origin, IN | Resources | in water | m3 | 66.4633
Router | Input | Coal, 26.4 MJ per kg, in ground | Resources | in ground | kg | 66.0963
Computer | Input | Water, turbine use, unspecified natural origin, FI | Resources | in water | m3 | 65.808
Electricity | Input | Occupation, shrub land, sclerophyllous | resource | land | m2*a | 62.0245
Computer | Input | Water, turbine use, unspecified natural origin, UA | Resources | in water | m3 | 57.0996
Computer | Input | Clay, unspecified, in ground | Resource | in ground | kg | 53.8189
Router | Input | Energy, kinetic (in wind), converted | Resources | in air | MJ | 52.6349
LED | Input | Water, well, in ground | Resources | in water | m3 | 51.2063
Electricity | Input | Barite, 15% in crude ore, in ground | Resources | in ground | kg | 49.5664
Battery | Input | Energy, potential (in hydropower reservoir), converted | Resources | in water | MJ | 45.7395
Computer | Input | Iron | Resource | in ground | kg | 41.837
Router | Input | Water, process, river | Resources | in water | kg | 41.7885
Electricity | Input | Occupation, traffic area, rail network | resource | land | m2*a | 41.5928
LED | Input | Water, unspecified natural origin/m3 | Resources | in water | m3 | 41.2664
LED | Input | Copper, 2.19% in sulfide, Cu 1.83% and Mo 8.2E-3% in crude ore, in ground | Resources | in ground | kg | 40.9856
Router | Input | Gas, natural, 36.6 MJ per m3, in ground | Resources | in ground | m3 | 40.098
LED | Input | Sodium chloride, in ground | Resources | in ground | kg | 40.051
LED | Input | Occupation, traffic area | Resources | land | m2*a | 39.6625
Computer | Input | Water, cooling, unspecified natural origin, RoW | Resources | in water | m3 | 38.9921
Router | Input | Energy, solar, converted | Resources | in air | MJ | 38.4045
Computer | Input | Water, turbine use, unspecified natural origin, RS | Resources | in water | m3 | 38.1516
Computer | Input | Dolomite, in ground | Resource | in ground | kg | 38.1501
Electricity | Input | Occupation, traffic area, rail embankment | Resources | land | m2*a | 37.6143
Mouse devices, optical, and cable | Input | Coal, brown, 10 MJ per kg, in ground | Resources | in ground | kg | 36.475
Computer | Input | Water, turbine use, unspecified natural origin, TW | Resources | in water | m3 | 36.296
Mouse devices, optical, and cable | Input | Gravel, in ground | Resources | in ground | kg | 36.1149
Computer | Input | Water, river | Resource | in water | m3 | 35.392
Computer | Input | Sodium chloride, in ground | Resource | in ground | kg | 34.674
Computer | Input | Volume occupied, reservoir | Resource | in water | m3*a | 33.2039
Router | Input | Energy, gross calorific value, in biomass | Resources | biotic | MJ | 32.9635
Computer | Input | Occupation, dump site | Resource | land | m2*a | 32.6265
Electricity | Input | Occupation, forest, intensive, normal | Resources | land | m2*a | 32.3359
Electricity | Input | Magnesite, 60% in crude ore, in ground | Resources | in ground | kg | 31.7348
Battery | Input | Water, turbine use, unspecified natural origin, RU | Resources | in water | m3 | 30.9865
Computer | Input | Water, turbine use, unspecified natural origin, GB | Resources | in water | m3 | 29.6217
Router | Input | Sodium chloride, in ground | Resources | in ground | kg | 28.7639
Electricity | Input | Basalt, in ground | Resources | in ground | kg | 28.1859
Electricity | Input | Transformation, to industrial area, built up | resource | land | m2 | 27.8432
Electricity | Input | Occupation, water courses, artificial | Resources | land | m2*a | 27.4705
Battery | Input | Water, turbine use, unspecified natural origin, CA | Resources | in water | m3 | 26.6365
LED | Input | Water, lake | Resources | in water | m3 | 25.3173
Computer | Input | Water, turbine use, unspecified natural origin, PT | Resources | in water | m3 | 24.7967
Computer | Input | Carnallite | Resources | in water | kg | 24.1166
Router | Input | Oil, crude, in ground | Resources | in ground | kg | 24.0675
Computer | Input | Nitrogen | Resource | in air | kg | 23.8911
Computer | Input | Water, turbine use, unspecified natural origin, IR | Resources | in water | m3 | 23.2794
LED | Input | Occupation, industrial area, built up | Resources | land | m2*a | 22.7685
Computer | Input | Occupation, mineral extraction site | Resource | land | m2*a | 22.7198
Computer | Input | Water, turbine use, unspecified natural origin, SI | Resources | in water | m3 | 21.7461
Router | Input | Occupation, urban, green areas | Resources | Unspecified | m2*a | 21.3636
Electricity | Input | Dolomite, in ground | Resources | in ground | kg | 20.8628
Battery | Input | Water, turbine use, unspecified natural origin, CN | Resources | in water | m3 | 20.7171
Router | Input | Calcite, in ground | Resources | in ground | kg | 19.965
Router | Input | Occupation, forest, extensive | Resources | Unspecified | m2*a | 19.7798
Router | Input | Iron, 46% in ore, 25% in crude ore, in ground | Resources | in ground | kg | 19.6647
Battery | Input | Energy, gross calorific value, in biomass | Resources | biotic | MJ | 19.123
Computer | Input | Water, turbine use, unspecified natural origin, GR | Resources | in water | m3 | 18.8109
Computer | Input | Water, cooling, unspecified natural origin, US | Resources | in water | m3 | 18.2627
LED | Input | Transformation, from forest, intensive, short-cycle | Resources | Unspecified | m2 | 17.8718
LED | Input | Transformation, to forest, intensive, short-cycle | Resources | Unspecified | m2 | 17.8718
Mouse devices, optical, and cable | Input | Calcite, in ground | Resources | in ground | kg | 17.8709
Electricity | Input | Transformation, from shrub land, sclerophyllous | resource | land | m2 | 17.1117
Electricity | Input | Transformation, to mineral extraction site | resource | land | m2 | 16.8557
Electricity | Input | Transformation, from pasture and meadow | resource | land | m2 | 16.5693
Computer | Input | Water, turbine use, unspecified natural origin, BG | Resources | in water | m3 | 16.2892
Computer | Input | Water, turbine use, unspecified natural origin, NO | Resources | in water | m3 | 16.2252
Mouse devices, optical, and cable | Input | Coal, 18 MJ per kg, in ground | Resources | in ground | kg | 16.0174
Battery | Input | Water, turbine use, unspecified natural origin, US | Resources | in water | m3 | 15.9459
Electricity | Input | Molybdenum, 0.010% in sulfide, Mo 8.2E-3% and Cu 1.83% in crude ore, in ground | Resources | in ground | kg | 15.2968
Electricity | Input | Fluorspar, 92%, in ground | Resources | in ground | kg | 15.0836
Computer | Input | Water, cooling, unspecified natural origin, CN | Resources | in water | m3 | 14.7978
Electricity | Input | Transformation, from forest | resource | land | m2 | 14.3986
Computer | Input | Water, well, in ground | Resource | in water | m3 | 14.2993
Electricity | Input | Transformation, to shrub land, sclerophyllous | resource | land | m2 | 14.1637
Computer | Input | Water, turbine use, unspecified natural origin, PL | Resources | in water | m3 | 13.5458
Mouse devices, optical, and cable | Input | Coal, 26.4 MJ per kg, in ground | Resources | in ground | kg | 13.1846
Electricity | Input | Transformation, to forest | resource | land | m2 | 13.1241
Computer | Input | Water, unspecified natural origin | Resource | in water | m3 | 12.7892
LED | Input | Occupation, dump site | resource | land | m2*a | 12.7836
Computer | Input | Water, turbine use, unspecified natural origin, SK | Resources | in water | m3 | 12.7427
Computer | Input | Gas, natural, in ground | Resource | in ground | m3 | 12.4746
Computer | Input | Water, turbine use, unspecified natural origin, BA | Resources | in water | m3 | 12.4353
Router | Input | Gas, natural, in ground | Resources | in ground | m3 | 12.1035
Battery | Input | Coal, hard, unspecified, in ground | Resource | in ground | kg | 12.0603
Computer | Input | Water, turbine use, unspecified natural origin, KR | Resources | in water | m3 | 11.9376
Router | Input | Coal, brown, 10 MJ per kg, in ground | Resources | in ground | kg | 11.9046
LED | Input | Nickel, 1.98% in silicates, 1.04% in crude ore, in ground | Resources | in ground | kg | 11.8589
Battery | Input | Gangue, bauxite, in ground | Resource | in ground | kg | 11.6213
Electricity | Input | Sylvite, 25 % in sylvinite, in ground | Resources | in ground | kg | 11.2213
Electricity | Input | Transformation, from dump site, sanitary landfill | resource | land | m2 | 11.1062
Electricity | Input | Transformation, to dump site, sanitary landfill | resource | land | m2 | 11.1062
LED | Input | Occupation, industrial area, built up | resource | land | m2*a | 10.984
Computer | Input | Aluminium | Resource | in ground | kg | 10.8855
Computer | Input | Water, turbine use, unspecified natural origin, ID | Resources | in water | m3 | 10.6545
Computer | Input | Nickel, 1.98% in silicates, 1.04% in crude ore, in ground | Resource | in ground | kg | 10.5271
Mouse devices, optical, and cable | Input | Clay, unspecified, in ground | Resources | in ground | kg | 10.4047
LED | Input | Coal, hard, unspecified, in ground | Resources | in ground | kg | 10.0938
Electricity | Input | Manganese, 35.7% in sedimentary deposit, 14.2% in crude ore, in ground | Resources | in ground | kg | 10.0269
Electricity | Input | Sand, unspecified, in ground | Resources | in ground | kg | 9.8104
Computer | Input | Occupation, water bodies, artificial | Resource | land | m2*a | 9.786
LED | Input | Aluminium, 24% in bauxite, 11% in crude ore, in ground | Resources | in ground | kg | 9.6894
LED | Input | Occupation, mineral extraction site | resource | land | m2*a | 8.8024
Battery | Input | Gravel, in ground | Resource | in ground | kg | 8.3865
Mouse devices, optical, and cable | Input | Water, process, river | Resources | in water | kg | 8.3257
Computer | Input | Water, cooling, unspecified natural origin, RU | Resources | in water | m3 | 8.3038
Computer | Input | Water, turbine use, unspecified natural origin, CZ | Resources | in water | m3 | 8.2485
LED | Input | Occupation, traffic area, road network | resource | land | m2*a | 8.1439
Router | Input | Clay, unspecified, in ground | Resources | in ground | kg | 7.9928
Electricity | Input | Molybdenum, 0.025% in sulfide, Mo 8.2E-3% and Cu 0.39% in crude ore, in ground | Resources | in ground | kg | 7.9836
LED | Input | Copper, 1.18% in sulfide, Cu 0.39% and Mo 8.2E-3% in crude ore, in ground | Resources | in ground | kg | 7.9672
Computer | Input | Occupation, industrial area, built up | Resource | land | m2*a | 7.8023
Electricity | Input | Colemanite, in ground | Resources | in ground | kg | 7.687
Electricity | Input | Zinc, 9.0% in sulfide, Zn 5.3%, Pb, Ag, Cd, In, in ground | Resources | in ground | kg | 7.2529
Router | Input | Water, unspecified natural origin/m3 | Resources | in water | m3 | 7.1683
Computer | Input | Water, cooling, unspecified natural origin, RER | Resources | in water | m3 | 6.8759
Computer | Input | Water, turbine use, unspecified natural origin, MY | Resources | in water | m3 | 6.8615
Electricity | Input | Phosphorus, 18% in apatite, 4% in crude ore, in ground | Resources | in ground | kg | 6.5565
Battery | Input | Water, turbine use, unspecified natural origin, SE | Resources | in water | m3 | 6.5365
Electricity | Input | TiO2, 54% in ilmenite, 2.6% in crude ore, in ground | Resources | in ground | kg | 6.5164
LED | Input | Tin, 79% in cassiterite, 0.1% in crude ore, in ground | Resources | in ground | kg | 6.3182
LED | Input | Barite, 15% in crude ore, in ground | Resources | in ground | kg | 6.2209
Electricity | Input | Occupation, traffic area, road embankment | Resources | land | m2*a | 6.2105
Mouse devices, optical, and cable | Input | Oil, crude, in ground | Resources | in ground | kg | 6.1873
Battery | Input | Water, turbine use, unspecified natural origin, FR | Resources | in water | m3 | 6.1644
Battery | Input | Water, turbine use, unspecified natural origin, BR | Resources | in water | m3 | 6.1136
LED | Input | Transformation, from forest, extensive | Resources | Unspecified | m2 | 6.0273
LED | Input | Transformation, to forest, extensive | Resources | Unspecified | m2 | 6.0273
Computer | Input | Transformation, to arable, non-irrigated, monotone-intensive | Resource | land | m2 | 5.9787
Computer | Input | Water, turbine use, unspecified natural origin, TH | Resources | in water | m3 | 5.9732
Router | Input | Volume occupied, reservoir | resource | in water | m3*a | 5.715
Electricity | Input | Transformation, to industrial area, built up | Resources | land | m2 | 5.4284
Computer | Input | Water, turbine use, unspecified natural origin, IE | Resources | in water | m3 | 5.1474
Computer | Input | Copper, 0.99% in sulfide, Cu 0.36% and Mo 8.2E-3% in crude ore, in ground | Resource | in ground | kg | 5.0427
Computer | Input | Water, cooling, unspecified natural origin, JP | Resources | in water | m3 | 4.9853
Computer | Input | Occupation, traffic area, road network | Resource | land | m2*a | 4.7584
LED | Input | Chromium, 25.5% in chromite, 11.6% in crude ore, in ground | Resources | in ground | kg | 4.7568
Computer | Input | Water, cooling, unspecified natural origin, IN | Resources | in water | m3 | 4.7167
LED | Input | Transformation, to arable, non-irrigated | resource | land | m2 | 4.6115
Battery | Input | Gas, natural/m3 | Resources | in ground | m3 | 4.603
LED | Input | Transformation, from arable, non-irrigated | resource | land | m2 | 4.5704
Computer | Input | Chromium, 25.5% in chromite, 11.6% in crude ore, in ground | Resource | in ground | kg | 4.5401
LED | Input | Occupation, traffic area, rail network | resource | land | m2*a | 4.3438
LED | Input | Occupation, forest, intensive, normal | resource | land | m2*a | 4.2038
LED | Input | Occupation, arable, non-irrigated | resource | land | m2*a | 4.0203
LED | Input | Occupation, industrial area, vegetation | Resources | land | m2*a | 4.0038
Router | Input | Carbon dioxide, in air | Resources | Unspecified | kg | 3.9868
Computer | Input | Water, cooling, unspecified natural origin, FR | Resources | in water | m3 | 3.9719
LED | Input | Occupation, traffic area, rail embankment | Resources | land | m2*a | 3.9283
Battery | Input | Water, turbine use, unspecified natural origin, JP | Resources | in water | m3 | 3.8817
LED | Input | Lead, 5.0% in sulfide, Pb 3.0%, Zn, Ag, Cd, In, in ground | Resources | in ground | kg | 3.7242
Computer | Input | Water, lake | Resource | in water | m3 | 3.7083
Computer | Input | Occupation, permanent crop, vine, intensive | Resource | land | m2*a | 3.6883
Battery | Input | Oil, crude, in ground | Resource | in ground | kg | 3.605
LED | Input | Molybdenum, 0.11% in sulfide, Mo 4.1E-2% and Cu 0.36% in crude ore, in ground | Resources | in ground | kg | 3.5962
Router | Input | Water, cooling, unspecified natural origin | resource | in water | m3 | 3.5895
Battery | Input | Nitrogen | Resource | in air | kg | 3.5361
Computer | Input | Water, cooling, unspecified natural origin, DE | Resources | in water | m3 | 3.5144
Electricity | Input | Transformation, to traffic area, road network | resource | land | m2 | 3.4895
Electricity | Input | Transformation, from sea and ocean | resource | land | m2 | 3.4837
Computer | Input | Copper, Cu 0.38%, Au 9.7E-4%, Ag 9.7E-4%, Zn 0.63%, Pb 0.014%, in ore, in ground | Resource | in ground | kg | 3.4822
LED | Input | Occupation, construction site | resource | land | m2*a | 3.4798
Electricity | Input | Occupation, dump site, benthos | Resources | land | m2*a | 3.4499
Electricity | Input | Transformation, to dump site, benthos | Resources | land | m2 | 3.4499
Computer | Input | Water, turbine use, unspecified natural origin, BE | Resources | in water | m3 | 3.3002
Computer | Input | Occupation, traffic area, road embankment | Resource | land | m2*a | 3.2183
LED | Input | Clay, bentonite, in ground | Resources | in ground | kg | 3.1848
Battery | Input | Calcium carbonate, in ground | Resource | in ground | kg | 3.1413
LED | Input | Basalt, in ground | Resources | in ground | kg | 3.071
Computer | Input | Transformation, from arable, non-irrigated, monotone-intensive | Resource | land | m2 | 3.0045
Electricity | Input | Sodium sulphate, various forms, in ground | Resources | in ground | kg | 2.8653
LED | Input | Sylvite, 25 % in sylvinite, in ground | Resources | in ground | kg | 2.8523
Battery | Input | Water, turbine use, unspecified natural origin, AT | Resources | in water | m3 | 2.8374
Computer | Input | Water, cooling, unspecified natural origin, CA | Resources | in water | m3 | 2.7914
Electricity | Input | Transformation, from mineral extraction site | resource | land | m2 | 2.7716
Router | Input | Copper, 2.19% in sulfide, Cu 1.83% and Mo 8.2E-3% in crude ore, in ground | Resources | in ground | kg | 2.724
Battery | Input | Water, turbine use, unspecified natural origin, RO | Resources | in water | m3 | 2.7095
Battery | Input | Water, turbine use, unspecified natural origin, DE | Resources | in water | m3 | 2.6446
Computer | Input | Transformation, from arable | Resource | land | m2 | 2.6391
Electricity | Input | Metamorphous rock, graphite containing, in ground | Resources | in ground | kg | 2.6256
Mouse devices, optical, and cable | Input | Carbon dioxide, in air | Resources | Unspecified | kg | 2.6088
Battery | Input | Water, turbine use, unspecified natural origin, MX | Resources | in water | m3 | 2.5898
Computer | Input | Energy, gross calorific value, in biomass, primary forest | Resources | biotic | MJ | 2.5009
LED | Input | Transformation, from unknown | resource | land | m2 | 2.4851
Battery | Input | Occupation, forest, intensive, normal | Resource | land | m2*a | 2.4785
Electricity | Input | Energy, gross calorific value, in biomass, primary forest | Resources | biotic | MJ | 2.4192
Battery | Input | Energy, geothermal, converted | Resources | in ground | MJ | 2.4159
Electricity | Input | Transformation, to dump site | resource | land | m2 | 2.3986
Mouse devices, optical, and cable | Input | Coal, brown, 10 MJ per kg, in ground | Resources | in ground | kg | 2.3984
Computer | Input | Water, cooling, unspecified natural origin, GB | Resources | in water | m3 | 2.3947
Electricity | Input | Kaolinite, 24% in crude ore, in ground | Resources | in ground | kg | 2.3896
Electricity | Input | Transformation, from arable | resource | land | m2 | 2.3647
Electricity | Input | Transformation, to industrial area, vegetation | Resources | land | m2 | 2.348
Computer | Input | Water, turbine use, unspecified natural origin, PE | Resources | in water | m3 | 2.2927
Computer | Input | Water, cooling, unspecified natural origin, KR | Resources | in water | m3 | 2.2757
Mouse devices, optical, and cable | Input | Sodium chloride, in ground | Resources | in ground | kg | 2.2709
Computer | Input | Water, turbine use, unspecified natural origin, ZA | Resources | in water | m3 | 2.2629
Battery | Input | Water, turbine use, unspecified natural origin, ES | Resources | in water | m3 | 2.2551
Computer | Input | Water, turbine use, unspecified natural origin, TZ | Resources | in water | m3 | 2.193
Electricity | Input | Molybdenum, 0.014% in sulfide, Mo 8.2E-3% and Cu 0.81% in crude ore, in ground | Resources | in ground | kg | 2.1788
Electricity | Input | Phosphorus, 18% in apatite, 12% in crude ore, in ground | Resources | in ground | kg | 2.1781
Computer | Input | Occupation, tropical rain forest | Resource | land | m2*a | 2.1401
LED | Input | Copper, 1.42% in sulfide, Cu 0.81% and Mo 8.2E-3% in crude ore, in ground | Resources | in ground | kg | 2.1134
Battery | Input | Water, turbine use, unspecified natural origin, AU | Resources | in water | m3 | 2.0912
Router | Input | Copper, 1.18% in sulfide, Cu 0.39% and Mo 8.2E-3% in crude ore, in ground | Resources | in ground | kg | 2.0712
Battery | Input | Coal, brown, in ground | Resource | in ground | kg | 2.0446
Battery | Input | Oxygen, in air | Resource | in air | kg | 2.0423
Computer | Input | Water, cooling, unspecified natural origin, ZA | Resources | in water | m3 | 2.0128
LED | Input | Magnesite, 60% in crude ore, in ground | Resources | in ground | kg | 2.0007
Computer | Input | Gypsum, in ground | Resource | in ground | kg | 1.9774
Computer | Input | Transformation, to forest, intensive, normal | Resource | land | m2 | 1.8733
Computer | Input | Transformation, from forest, intensive, normal | Resource | land | m2 | 1.8657
Battery | Input | Water, turbine use, unspecified natural origin, CH | Resources | in water | m3 | 1.8416
LED | Input | Molybdenum, 0.022% in sulfide, Mo 8.2E-3% and Cu 0.36% in crude ore, in ground | Resources | in ground | kg | 1.7819
Computer | Input | Water, cooling, unspecified natural origin, AU | Resources | in water | m3 | 1.7748
LED | Input | Transformation, to mineral extraction site | resource | land | m2 | 1.7553
Battery | Input | Energy, kinetic (in wind), converted | Resources | in air | MJ | 1.7392
Battery | Input | Water, turbine use, unspecified natural origin, IT | Resources | in water | m3 | 1.7276
Battery | Input | Carbon dioxide, in air | Resource | in air | kg | 1.7155
Computer | Input | Water, cooling, unspecified natural origin, IT | Resources | in water | m3 | 1.6826
Electricity | Input | Fluorine, 4.5% in apatite, 1% in crude ore, in ground | Resources | in ground | kg | 1.6391
Battery | Input | Sodium chloride, in ground | Resource | in ground | kg | 1.6271
Battery | Input | Water, turbine use, unspecified natural origin, CL | Resources | in water | m3 | 1.6203
Battery | Input | Water, cooling, unspecified natural origin, RER | Resources | in water | m3 | 1.6151
Battery | Input | Water, cooling, unspecified natural origin, RoW | Resources | in water | m3 | 1.5843
Computer | Input | Water, cooling, unspecified natural origin, ES | Resources | in water | m3 | 1.5435
Router | Input | Water, river | Resources | in water | m3 | 1.4999
Computer | Input | Water, cooling, unspecified natural origin, PL | Resources | in water | m3 | 1.4818
LED | Input | Copper, 0.99% in sulfide, Cu 0.36% and Mo 8.2E-3% in crude ore, in ground | Resources | in ground | kg | 1.4394
Computer | Input | Peat, in ground | Resource | biotic | kg | 1.4314
Computer | Input | Water, turbine use, unspecified natural origin, HR | Resources | in water | m3 | 1.411
LED | Input | Occupation, forest, intensive, normal | Resources | land | m2*a | 1.3948
Computer | Input | Water, cooling, unspecified natural origin, UA | Resources | in water | m3 | 1.3723
Router | Input | Occupation, water bodies, artificial | resource | land | m2*a | 1.3546
LED | Input | Occupation, water courses, artificial | Resources | land | m2*a | 1.3499
LED | Input | Transformation, from forest | resource | land | m2 | 1.3433
Computer | Input | Water, turbine use, unspecified natural origin, HU | Resources | in water | m3 | 1.3362
Battery | Input | Iron | Resource | in ground | kg | 1.3332
LED | Input | Dolomite, in ground | Resources | in ground | kg | 1.3265
Computer | Input | Water, cooling, unspecified natural origin, IR | Resources | in water | m3 | 1.3208
Electricity | Input | Vermiculite, in ground | Resources | in ground | kg | 1.318
Battery | Input | Water, turbine use, unspecified natural origin, FI | Resources | in water | m3 | 1.3047
LED | Input | Zinc, 9.0% in sulfide, Zn 5.3%, Pb, Ag, Cd, In, in ground | Resources | in ground | kg | 1.3044
Computer | Input | Water, cooling, unspecified natural origin, SA | Resources | in water | m3 | 1.2643
Computer | Input | Transformation, from unknown | Resource | land | m2 | 1.2641
LED | Input | Water, well, in ground | Resources | in ground | m3 | 1.2624
Battery | Input | Water, turbine use, unspecified natural origin, TR | Resources | in water | m3 | 1.2273
Router | Input | Nickel, 1.98% in silicates, 1.04% in crude ore, in ground | Resources | in ground | kg | 1.2123
Router | Input | Occupation, dump site | resource | land | m2*a | 1.2118
Computer | Input | Water, turbine use, unspecified natural origin, LU | Resources | in water | m3 | 1.2006
LED | Input | Coal, brown, in ground | Resources | in ground | kg | 1.1977
Router | Input | Carbon dioxide, in air | resource | in air | kg | 1.1968
Computer | Input | Water, cooling, unspecified natural origin, TW | Resources | in water | m3 | 1.1771
Computer | Input | Water, cooling, unspecified natural origin, MX | Resources | in water | m3 | 1.1754
Battery | Input | Water, turbine use, unspecified natural origin, UA | Resources | in water | m3 | 1.1293
Computer | Input | Occupation, traffic area, rail network | Resource | land | m2*a | 1.1038
Computer | Input | Copper, 0.52% in sulfide, Cu 0.27% and Mo 8.2E-3% in crude ore, in ground | Resource | in ground | kg | 1.0976
Electricity | Input | Sulfur, in ground | Resources | in ground | kg | 1.0954
Battery | Input | Aluminium | Resource | in ground | kg | 1.0803
Electricity | Input | Peat, in ground | Resources | biotic | kg | 1.0777
Electricity | Input | Transformation, from tropical rain forest | resource | land | m2 | 1.0614
Computer | Input | Barite, 15% in crude ore, in ground | Resource | in ground | kg | 1.0511
Electricity | Input | Magnesium, 0.13% in water | Resources | in water | kg | 1.0118
LED | Input | Water, salt, sole | resource | in water | m3 | 1.0047
Computer | Input | Transformation, from arable, non-irrigated | Resource | land | m2 | 0.99854
Electricity | Input | Transformation, from dump site, inert material landfill | resource | land | m2 | 0.99801
Electricity | Input | Transformation, to dump site, inert material landfill | resource | land | m2 | 0.99801
Mouse devices, optical, and cable | Input | Iron, 46% in ore, 25% in crude ore, in ground | Resources | in ground | kg | 0.99369
Electricity | Input | Ulexite, in ground | Resources | in ground | kg | 0.96869
Router | Input | Water, well, in ground | Resources | in water | m3 | 0.95698
Router | Input | Aluminium, 24% in bauxite, 11% in crude ore, in ground | Resources | in ground | kg | 0.95274
Battery | Input | Metamorphous rock, graphite containing, in ground | Resource | in ground | kg | 0.94266
Computer | Input | Water, turbine use, unspecified natural origin, MK | Resources | in water | m3 | 0.93774
Computer | Input | Water, cooling, unspecified natural origin, BR | Resources | in water | m3 | 0.93745
Battery | Input | Water, turbine use, unspecified natural origin, IN | Resources | in water | m3 | 0.93082
Computer | Input | Manganese, 35.7% in sedimentary deposit, 14.2% in crude ore, in ground | Resource | in ground | kg | 0.91448
Mouse devices, optical, and cable | Input | Zinc, 9.0% in sulfide, Zn 5.3%, Pb, Ag, Cd, In, in ground | Resources | in ground | kg | 0.89835
Battery | Input | Manganese, 35.7% in sedimentary deposit, 14.2% in crude ore, in ground | Resource | in ground | kg | 0.89185
Computer | Input | Copper, 1.18% in sulfide, Cu 0.39% and Mo 8.2E-3% in crude ore, in ground | Resource | in ground | kg | 0.89103
Battery | Input | Fluorspar, 92%, in ground | Resource | in ground | kg | 0.88481
Computer | Input | Fluorspar, 92%, in ground | Resource | in ground | kg | 0.87575
LED | Input | Transformation, to industrial area, built up | Resources | land | m2 | 0.86477
Computer | Input | Transformation, to mineral extraction site | Resource | land | m2 | 0.85403
Router | Input | Occupation, traffic area, road network | resource | land | m2*a | 0.83499
Computer | Input | Water, cooling, unspecified natural origin, ID | Resources | in water | m3 | 0.83472
Computer | Input | Water, cooling, unspecified natural origin, TR | Resources | in water | m3 | 0.77571
Computer | Input | Colemanite, in ground | Resource | in ground | kg | 0.77261
LED | Input | Occupation, shrub land, sclerophyllous | resource | land | m2*a | 0.76876
Electricity | Input | Transformation, to forest, intensive, normal | resource | land | m2 | 0.76854
Battery | Input | Water, turbine use, unspecified natural origin, RS | Resources | in water | m3 | 0.76654
LED | Input | Molybdenum, 0.010% in sulfide, Mo 8.2E-3% and Cu 1.83% in crude ore, in ground | Resources | in ground | kg | 0.76166
Battery | Input | Water, turbine use, unspecified natural origin, GB | Resources | in water | m3 | 0.75857
Computer | Input | Water, salt, ocean | Resource | in water | m3 | 0.75546
Computer | Input | Transformation, to arable, non-irrigated, diverse-intensive | Resource | land | m2 | 0.73017
Computer | Input | Transformation, from arable, non-irrigated, diverse-intensive | Resource | land | m2 | 0.72395
Computer | Input | Basalt, in ground | Resource | in ground | kg | 0.71353
Computer | Input | Water, cooling, unspecified natural origin, TH | Resources | in water | m3 | 0.70592
LED | Input | Transformation, from sea and ocean | resource | land | m2 | 0.69871
Battery | Input | Water, turbine use, unspecified natural origin, BA | Resources | in water | m3 | 0.68946
Computer | Input | Occupation, arable | Resource | land | m2*a | 0.68758
Computer | Input | Occupation, construction site | Resource | land | m2*a | 0.68208
Computer | Input | Zinc | Resource | in ground | kg | 0.68118
Battery | Input | Volume occupied, reservoir | Resource | in water | m3*a | 0.67747
Computer | Input | Clay, bentonite, in ground | Resource | in ground | kg | 0.67269
Electricity | Input | Occupation, permanent crop, fruit, intensive | Resources | land | m2*a | 0.66719
Battery | Input | Clay, unspecified, in ground | Resource | in ground | kg | 0.66644
Computer | Input | Metamorphous rock, graphite containing, in ground | Resource | in ground | kg | 0.66386
LED | Input | Transformation, to water bodies, artificial | resource | land | m2 | 0.66096
Computer | Input | Transformation, from mineral extraction site | Resource | land | m2 | 0.65775
Computer | Input | Transformation, to arable | Resource | land | m2 | 0.65545
Computer | Input | Water, cooling, unspecified natural origin, NL | Resources | in water | m3 | 0.65173
Electricity | Input | Transformation, to arable | resource | land | m2 | 0.64104
Battery | Input | Copper, 0.99% in sulfide, Cu 0.36% and Mo 8.2E-3% in crude ore, in ground | Resource | in ground | kg | 0.64007
Computer | Input | Copper, 0.59% in sulfide, Cu 0.22% and Mo 8.2E-3% in crude ore, in ground | Resource | in ground | kg | 0.63414
Router | Input | Colemanite, in ground | Resources | in ground | kg | 0.62397
Computer | Input | Water, cooling, unspecified natural origin, SE | Resources | in water | m3 | 0.61707
Battery | Input | Water, turbine use, unspecified natural origin, SI | Resources | in water | m3 | 0.61562
Electricity | Input | Occupation, forest, intensive, short-cycle | Resources | land | m2*a | 0.60684
Computer | Input | Water, cooling, unspecified natural origin, CZ | Resources | in water | m3 | 0.60447
Electricity | Input | Transformation, to heterogeneous, agricultural | resource | land | m2 | 0.58962
Computer | Input | Water, cooling, unspecified natural origin, MY | Resources | in water | m3 | 0.58277
Computer | Input | Transformation, to unknown | Resource | land | m2 | 0.57447
LED | Input | Nickel, 1.13% in sulfide, Ni 0.76% and Cu 0.76% in crude ore, in ground | Resources | in ground | kg | 0.57382
Computer | Input | Magnesite, 60% in crude ore, in ground | Resource | in ground | kg | 0.56574
Router | Input | Coal, hard, unspecified, in ground | Resources | in ground | kg | 0.55157
Router | Input | Copper, 1.42% in sulfide, Cu 0.81% and Mo 8.2E-3% in crude ore, in ground | Resources | in ground | kg | 0.54941
Computer | Input | Water, cooling, unspecified natural origin, BE | Resources | in water | m3 | 0.54756
Computer | Input | Zinc, Zn 0.63%, Au 9.7E-4%, Ag 9.7E-4%, Cu 0.38%, Pb 0.014%, in ore, in ground | Resource | in ground | kg | 0.54556
Computer | Input | Water, turbine use, unspecified natural origin, NL | Resources | in water | m3 | 0.53766
LED | Input | Occupation, traffic area, road embankment | Resources | land | m2*a | 0.53376
Computer | Input | Water, cooling, unspecified natural origin, GLO | Resources | in water | m3 | 0.52396
Electricity | Input | Occupation, industrial area, benthos | Resources | land | m2*a | 0.52022
Battery | Input | Water, turbine use, unspecified natural origin, GR | Resources | in water | m3 | 0.51249
Battery | Input | Water, turbine use, unspecified natural origin, PT | Resources | in water | m3 | 0.49281
Battery | Input | Water, turbine use, unspecified natural origin, TW | Resources | in water | m3 | 0.48582
Battery | Input | Water, turbine use, unspecified natural origin, NO | Resources | in water | m3 | 0.47692
Router | Input | Chromium, 25.5% in chromite, 11.6% in crude ore, in ground | Resources | in ground | kg | 0.47618
Battery | Input | Occupation, dump site | Resource | land | m2*a | 0.45571
Electricity | Input | Fluorine, 4.5% in apatite, 3% in crude ore, in ground | Resources | in ground | kg | 0.44425
Computer | Input | Argon-40 | Resource | in air | kg | 0.44301
Computer | Input | Copper, 2.19% in sulfide, Cu 1.83% and Mo 8.2E-3% in crude ore, in ground | Resource | in ground | kg | 0.43287
Router | Input | Occupation, industrial area, built up | Resources | land | m2*a | 0.43281
Router | Input | Occupation, forest, intensive, normal | resource | land | m2*a | 0.42748
Router | Input | Water, lake | Resources | in water | m3 | 0.42734
Electricity | Input | Gypsum, in ground | Resources | in ground | kg | 0.42542
LED | Input | Manganese, 35.7% in sedimentary deposit, 14.2% in crude ore, in ground | Resources | in ground | kg | 0.42515
Computer | Input | Lead, Pb 0.014%, Au 9.7E-4%, Ag 9.7E-4%, Zn 0.63%, Cu 0.38%, in ore, in ground | Resource | in ground | kg | 0.42086
Router | Input | Occupation, traffic area | Resources | land | m2*a | 0.41794
Computer | Input | Sylvite, 25 % in sylvinite, in ground | Resource | in ground | kg | 0.41733
Computer | Input | Occupation, arable, non-irrigated, diverse-intensive | Resource | land | m2*a | 0.40299
LED | Input | Water, salt, ocean | resource | in water | m3 | 0.38951
Computer | Input | Water, cooling, unspecified natural origin, CH | Resources | in water | m3 | 0.38551
LED | Input | Occupation, dump site, benthos | Resources | land | m2*a | 0.37868
LED | Input | Transformation, to dump site, benthos | Resources | land | m2 | 0.37868
Computer | Input | Lead | Resource | in ground | kg | 0.37782
Router | Input | Copper, 0.99% in sulfide, Cu 0.36% and Mo 8.2E-3% in crude ore, in ground | Resources | in ground | kg | 0.37348
LED | Input | Energy, gross calorific value, in biomass, primary forest | Resources | biotic | MJ | 0.37031
Computer | Input | Pumice, in ground | Resource | in ground | kg | 0.3638
Computer | Input | Water, cooling, unspecified natural origin, HU | Resources | in water | m3 | 0.36265
Electricity | Input | Sylvite, 25 % in sylvinite, in ground | resource | in ground | kg | 0.35535
Computer | Input | Water, cooling, unspecified natural origin, FI | Resources | in water | m3 | 0.33326
Computer | Input | Water, cooling, unspecified natural origin, GR | Resources | in water | m3 | 0.33242
Computer | Input | Water, cooling, unspecified natural origin, RO | Resources | in water | m3 | 0.33165
Mouse devices, optical, and cable | Input | Coal, hard, unspecified, in ground | Resources | in ground | kg | 0.32988
Battery | Input | Water, turbine use, unspecified natural origin, BG | Resources | in water | m3 | 0.32684
LED | Input | Phosphorus, 18% in apatite, 4% in crude ore, in ground | Resources | in ground | kg | 0.32166
LED | Input | Transformation, to industrial area, benthos | Resources | land | m2 | 0.32004
Battery | Input | Water, turbine use, unspecified natural origin, IR | Resources | in water | m3 | 0.31375
Battery | Input | Water, cooling, unspecified natural origin, CN | Resources | in water | m3 | 0.31198
Router | Input | Transformation, from forest, intensive, short-cycle | Resources | Unspecified | m2 | 0.30973
Router | Input | Transformation, to forest, intensive, short-cycle | Resources | Unspecified | m2 | 0.30973
Electricity | Input | Transformation, to water courses, artificial | Resources | land | m2 | 0.30943
LED | Input | TiO2, 54% in ilmenite, 2.6% in crude ore, in ground | Resources | in ground | kg | 0.29927
Computer | Input | Occupation, grassland, not used | Resources | land | m2*a | 0.28848
Battery | Input | Water, river | Resource | in water | m3 | 0.28421
LED | Input | Transformation, to industrial area, built up | resource | land | m2 | 0.27598
Computer | Input | Occupation, permanent crop, fruit, intensive | Resource | land | m2*a | 0.27494
LED | Input | Colemanite, in ground | Resources | in ground | kg | 0.2746
Computer | Input | Phosphorus, 18% in apatite, 4% in crude ore, in ground | Resource | in ground | kg | 0.2743
Computer | Input | Water, cooling, unspecified natural origin, BG | Resources | in water | m3 | 0.27045
Electricity | Input | Transformation, to dump site, residual material landfill | resource | land | m2 | 0.26909
Electricity | Input | Transformation, from dump site, residual material landfill | resource | land | m2 | 0.26879
Electricity | Input | Cadmium, 0.30% in sulfide, Cd 0.18%, Pb, Zn, Ag, In, in ground | Resources | in ground | kg | 0.26845
Electricity | Input | Occupation, urban, discontinuously built | resource | land | m2*a | 0.26656
Router | Input | Occupation, industrial area, built up | resource | land | m2*a | 0.26639
Router | Input | Magnesite, 60% in crude ore, in ground | Resources | in ground | kg | 0.26442
Electricity | Input | Talc, in ground | Resources | in ground | kg | 0.26429
Mouse devices, optical, and cable | Input | Copper, 2.19% in sulfide, Cu 1.83% and Mo 8.2E-3% in crude ore, in ground | Resources | in ground | kg | 0.25727
Computer | Input | Transformation, to dump site | Resource | land | m2 | 0.25639
Battery | Input | Water, cooling, unspecified natural origin, US | Resources | in water | m3 | 0.25576
Battery | Input | Water, turbine use, unspecified natural origin, SK | Resources | in water | m3 | 0.25553
Battery | Input | Occupation, water bodies, artificial | Resource | land | m2*a | 0.25038
Battery | Input | Water, turbine use, unspecified natural origin, PL | Resources | in water | m3 | 0.24903
Computer | Input | Transformation, to industrial area, built up | Resource | land | m2 | 0.24889
Router | Input | Clay, bentonite, in ground | Resources | in ground | kg | 0.24743
Electricity | Input | Transformation, to forest, intensive, normal | Resources | land | m2 | 0.24608
Computer | Input | Sulfur, in ground | Resource | in ground | kg | 0.24583
Computer | Input | Kaolinite, 24% in crude ore, in ground | Resource | in ground | kg | 0.24463
Router | Input | Manganese, 35.7% in sedimentary deposit, 14.2% in crude ore, in ground | Resources | in ground | kg | 0.2439
Computer | Input | Energy, solar, converted | Resources | in air | MJ | 0.24004
Computer | Input | Tin, 79% in cassiterite, 0.1% in crude ore, in ground | Resource | in ground | kg | 0.23991
Router | Input | Occupation, mineral extraction site | resource | land | m2*a | 0.23842
Computer | Input | Water, cooling, unspecified natural origin, CL | Resources | in water | m3 | 0.22932
LED | Input | Transformation, from pasture and meadow | resource | land | m2 | 0.2268
Computer | Input | Carbon, in organic matter, in soil | Resource | in ground | kg | 0.21838
Computer | Input | TiO2, 54% in ilmenite, 2.6% in crude ore, in ground | Resource | in ground | kg | 0.2151
Battery | Input | Occupation, industrial area, built up | Resource | land | m2*a | 0.21426
Electricity | Input | Molybdenum, 0.11% in sulfide, Mo 4.1E-2% and Cu 0.36% in crude ore, in ground | Resources | in ground | kg | 0.21188
Computer | Input | Water, cooling, unspecified natural origin, SK | Resources | in water | m3 | 0.20868
LED | Input | Transformation, from shrub land, sclerophyllous | resource | land | m2 | 0.19952
Computer | Input | Water, cooling, unspecified natural origin, PT | Resources | in water | m3 | 0.19743
Router | Input | Coal, brown, in ground | Resources | in ground | kg | 0.19501
Mouse devices, optical, and cable | Input | Copper, 1.18% in sulfide, Cu 0.39% and Mo 8.2E-3% in crude ore, in ground | Resources | in ground | kg | 0.19012
Computer | Input | Water, cooling, unspecified natural origin, AT | Resources | in water | m3 | 0.18819
LED | Input | Transformation, to forest | resource | land | m2 | 0.186
Computer | Input | Transformation, from forest | Resource | land | m2 | 0.18411
Router | Input | Zinc, 9.0% in sulfide, Zn 5.3%, Pb, Ag, Cd, In, in ground | Resources | in ground | kg | 0.18151
Battery | Input | Occupation, mineral extraction site | Resource | land | m2*a | 0.17503
Electricity | Input | Transformation, to unknown | resource | land | m2 | 0.17158
Computer | Input | Water, cooling, unspecified natural origin, IE | Resources | in water | m3 | 0.16945
LED | Input | Transformation, to shrub land, sclerophyllous | resource | land | m2 | 0.16945
Battery | Input | Water, turbine use, unspecified natural origin, CZ | Resources | in water | m3 | 0.16605
Battery | Input | Copper, Cu 0.38%, Au 9.7E-4%, Ag 9.7E-4%, Zn 0.63%, Pb 0.014%, in ore, in ground | Resource | in ground | kg | 0.16068
Battery | Input | Water, turbine use, unspecified natural origin, KR | Resources | in water | m3 | 0.16031
Computer | Input | Sand, unspecified, in ground | Resource | in ground | kg | 0.1597
Computer | Input | Water, cooling, unspecified natural origin, RS | Resources | in water | m3 | 0.15872
Electricity | Input | Tin, 79% in cassiterite, 0.1% in crude ore, in ground | Resources | in ground | kg | 0.15845
Computer | Input | Cu, Cu 3.2E+0%, Pt 2.5E-4%, Pd 7.3E-4%, Rh 2.0E-5%, Ni 2.3E+0% in ore, in ground | Resource | in ground | kg | 0.15574
Battery | Input | Occupation, traffic area, road network | Resource | land | m2*a | 0.15106
Battery | Input | Water, turbine use, unspecified natural origin, ID | Resources | in water | m3 | 0.14939
Computer | Input | Water, cooling, unspecified natural origin, DK | Resources | in water | m3 | 0.14701
Mouse devices, optical, and cable | Input | Aluminium, 24% in bauxite, 11% in crude ore, in ground | Resources | in ground | kg | 0.14402
Router | Input | Occupation, traffic area, road embankment | Resources | land | m2*a | 0.14168
Computer | Input | Copper, 1.42% in sulfide, Cu 0.81% and Mo 8.2E-3% in crude ore, in ground | Resource | in ground | kg | 0.13984
Battery | Input | Water, cooling, unspecified natural origin, RU | Resources | in water | m3 | 0.13919
Battery | Input | Copper, 0.52% in sulfide, Cu 0.27% and Mo 8.2E-3% in crude ore, in ground | Resource | in ground | kg | 0.13796
Computer | Input | Water, turbine use, unspecified natural origin, DK | Resources | in water | m3 | 0.13636
Router | Input | Barite, 15% in crude ore, in ground | Resources | in ground | kg | 0.1318
Computer | Input | Nickel, 1.13% in sulfide, Ni 0.76% and Cu 0.76% in crude ore, in ground | Resource | in ground | kg | 0.13179
LED | Input | Transformation, to industrial area, vegetation | Resources | land | m2 | 0.13105
Computer | Input | Occupation, permanent crop | Resource | land | m2*a | 0.1261
LED | Input | Occupation, permanent crop, fruit, intensive | Resources | land | m2*a | 0.12506
LED | Input | Sodium sulphate, various forms, in ground | Resources | in ground | kg | 0.12302
Computer | Input | Vermiculite, in ground | Resource | in ground | kg | 0.12247
Mouse devices, optical, and cable | Input | Nickel, 1.98% in silicates, 1.04% in crude ore, in ground | Resources | in ground | kg | 0.12023
Mouse devices, optical, and cable | Input | Coal, brown, in ground | Resources | in ground | kg | 0.11927
Battery | Input | Water, unspecified natural origin | Resource | in water | m3 | 0.11776
Computer | Input | Ni, Ni 2.3E+0%, Pt 2.5E-4%, Pd 7.3E-4%, Rh 2.0E-5%, Cu 3.2E+0% in ore, in ground | Resource | in ground | kg | 0.11243
Computer | Input | Occupation, annual crop, irrigated | Resource | land | m2*a | 0.11223
Electricity | Input | Nickel, 1.13% in sulfide, Ni 0.76% and Cu 0.76% in crude ore, in ground | Resources | in ground | kg | 0.11196
LED | Input | Wood, hard, standing | resource | biotic | m3 | 0.050606
Computer | Input | Perlite, in ground | Resource | in ground | kg | 0.11013
Computer | Input | Phosphorus | Resource | in ground | kg | 0.11
Battery | Input | Gas, natural, in ground | Resource | in ground | m3 | 0.10969
Electricity | Input | Molybdenum, 0.022% in sulfide, Mo 8.2E-3% and Cu 0.36% in crude ore, in ground | Resources | in ground | kg | 0.10931
Battery | Input | Copper, 1.18% in sulfide, Cu 0.39% and Mo 8.2E-3% in crude ore, in ground | Resource | in ground | kg | 0.1093
Computer | Input | Occupation, shrub land, sclerophyllous | Resource | land | m2*a | 0.10747
Computer | Input | Water, cooling, unspecified natural origin, PE | Resources | in water | m3 | 0.10512
Router | Input | Wood, hard, standing | resource | biotic | m3 | 0.00081288
LED | Input | Sand, unspecified, in ground | Resources | in ground | kg | 0.10324
Router | Input | Transformation, to arable, non-irrigated | resource | land | m2 | 0.10298
Router | Input | Occupation, industrial area, vegetation | Resources | land | m2*a | 0.10244
Router | Input | Transformation, from arable, non-irrigated | resource | land | m2 | 0.10238
Battery | Input | Water, turbine use, unspecified natural origin, IE | Resources | in water | m3 | 0.10218
LED | Input | Molybdenum, 0.025% in sulfide, Mo 8.2E-3% and Cu 0.39% in crude ore, in ground | Resources | in ground | kg | 0.10172
LED | Input | Transformation, from dump site, sanitary landfill | resource | land | m2 | 0.099712
LED | Input | Transformation, to dump site, sanitary landfill | resource | land | m2 | 0.099712
Computer | Input | Molybdenum, 0.022% in sulfide, Mo 8.2E-3% and Cu 0.36% in crude ore, in ground | Resource | in ground | kg | 0.098059
Battery | Input | Water, turbine use, unspecified natural origin, MY | Resources | in water | m3 | 0.097829
Electricity | Input | Transformation, to traffic area, rail network | resource | land | m2 | 0.096206
LED | Input | Metamorphous rock, graphite containing, in ground | Resources | in ground | kg | 0.094282
Battery | Input | Dolomite, in ground | Resource | in ground | kg | 0.093724
LED | Input | Occupation, forest, intensive, short-cycle | Resources | land | m2*a | 0.092891
Computer | Input | Water, cooling, unspecified natural origin, SI | Resources | in water | m3 | 0.09131
Router | Input | Transformation, from forest, extensive | Resources | Unspecified | m2 | 0.089392
Router | Input | Transformation, to forest, extensive | Resources | Unspecified | m2 | 0.089392
Router | Input | Occupation, water courses, artificial | Resources | land | m2*a | 0.088088
Electricity | Input | Transformation, to traffic area, rail embankment | Resources | land | m2 | 0.087526
Computer | Input | Transformation, to water bodies, artificial | Resource | land | m2 | 0.085126
Battery | Input | Nickel, 1.98% in silicates, 1.04% in crude ore, in ground | Resource | in ground | kg | 0.082843
Battery | Input | Water, cooling, unspecified natural origin, FR | Resources | in water | m3 | 0.082326
LED | Input | Fluorine, 4.5% in apatite, 1% in crude ore, in ground | Resources | in ground | kg | 0.080415
Battery | Input | Water, turbine use, unspecified natural origin, TH | Resources | in water | m3 | 0.08022
Computer | Input | Water, turbine use, unspecified natural origin, RER | Resources | in water | m3 | 0.079821
Battery | Input | Water, cooling, unspecified natural origin, IN | Resources | in water | m3 | 0.078843
Router | Input | Occupation, arable, non-irrigated | resource | land | m2*a | 0.077853
Battery | Input | Copper, 0.59% in sulfide, Cu 0.22% and Mo 8.2E-3% in crude ore, in ground | Resource | in ground | kg | 0.077081
Router | Input | TiO2, 54% in ilmenite, 2.6% in crude ore, in ground | Resources | in ground | kg | 0.076415
Battery | Input | Water, cooling, unspecified natural origin, DE | Resources | in water | m3 | 0.075542
Computer | Input | Water, cooling, unspecified natural origin, Europe without Switzerland | Resources | in water | m3 | 0.075366
LED | Input | Transformation, to traffic area, road network | resource | land | m2 | 0.073975
Computer | Input | Occupation, pasture and meadow, intensive | Resource | land | m2*a | 0.07244
Battery | Input | Energy, gross calorific value, in biomass, primary forest | Resources | biotic | MJ | 0.07231
Router | Input | Tin, 79% in cassiterite, 0.1% in crude ore, in ground | Resources | in ground | kg | 0.070958
Battery | Input | Phosphorus, 18% in apatite, 4% in crude ore, in ground | Resource | in ground | kg | 0.070517
LED | Input | Transformation, from mineral extraction site | resource | land | m2 | 0.070083
LED | Input | Transformation, to dump site | resource | land | m2 | 0.068943
Computer | Input | Transformation, to heterogeneous, agricultural | Resource | land | m2 | 0.068918
LED | Input | Gypsum, in ground | Resources | in ground | kg | 0.068889
Computer | Input | Fluorine | Resource | in ground | kg | 0.068576
Computer | Input | Copper, 1.13% in sulfide, Cu 0.76% and Ni 0.76% in crude ore, in ground | Resource | in ground | kg | 0.067778
Battery | Input | Water, cooling, unspecified natural origin, JP | Resources | in water | m3 | 0.066986
Battery | Input | Water, turbine use, unspecified natural origin, BE | Resources | in water | m3 | 0.066232
Computer | Input | Water, salt, sole | Resource | in water | m3 | 0.065625
Battery | Input | Argon-40 | Resource | in air | kg | 0.065571
Computer | Input | Cerium, 24% in bastnasite, 2.4% in crude ore, in ground | Resource | in ground | kg | 0.065055
LED | Input | Transformation, to heterogeneous, agricultural | resource | land | m2 | 0.062561
Battery | Input | Transformation, to arable, non-irrigated, monotone-intensive | Resource | land | m2 | 0.062535
Battery | Input | Lithium, 0.15% in brine, in ground | Resource | in ground | kg | 0.061246
Electricity | Input | Silver, 0.007% in sulfide, Ag 0.004%, Pb, Zn, Cd, In, in ground | Resources | in ground | kg | 0.06056
Router | Input | Occupation, forest, intensive, normal | Resources | land | m2*a | 0.059071
Electricity | Input | Occupation, arable, non-irrigated, fallow | Resources | land | m2*a | 0.058434
LED | Input | Kaolinite, 24% in crude ore, in ground | Resources | in ground | kg | 0.056694
Battery | Input | Copper, 2.19% in sulfide, Cu 1.83% and Mo 8.2E-3% in crude ore, in ground | Resource | in ground | kg | 0.055179
Router | Input | Occupation, construction site | resource | land | m2*a | 0.054401
Battery | Input | Phosphorus | Resource | in ground | kg | 0.054385
Computer | Input | Transformation, from pasture and meadow | Resource | land | m2 | 0.053222
Router | Input | Transformation, from unknown | resource | land | m2 | 0.052314
Router | Input | Dolomite, in ground | Resources | in ground | kg | 0.051781
Battery | Input | Magnesite, 60% in crude ore, in ground | Resource | in ground | kg | 0.051215
Mouse devices, optical, and cable | Input | Basalt, in ground | Resources | in ground | kg | 0.051087
Computer | Input | Water, cooling, unspecified natural origin, HR | Resources | in water | m3 | 0.05075
Router | Input | Molybdenum, 0.010% in sulfide, Mo 8.2E-3% and Cu 1.83% in crude ore, in ground | Resources | in ground | kg | 0.050623
Computer | Input | Wood, hard, standing | Resource | biotic | m3 | 0.00020779
Mouse devices, optical, and cable | Input | Copper, 1.42% in sulfide, Cu 0.81% and Mo 8.2E-3% in crude ore, in ground | Resources | in ground | kg | 0.050432
Mouse devices, optical, and cable | Input | Chromium, 25.5% in chromite, 11.6% in crude ore, in ground | Resources | in ground | kg | 0.049997
LED | Input | Peat, in ground | Resources | biotic | kg | 0.049789
Battery | Input | Occupation, traffic area, road embankment | Resource | land | m2*a | 0.049579
Router | Input | Basalt, in ground | Resources | in ground | kg | 0.048183
Battery | Input | Transformation, from arable | Resource | land | m2 | 0.047508
Electricity | Input | Borax, in ground | Resources | in ground | kg | 0.047412
Battery | Input | Water, well, in ground | Resource | in water | m3 | 0.046672
LED | Input | Phosphorus, 18% in apatite, 12% in crude ore, in ground | Resources | in ground | kg | 0.046384
Router | Input | Occupation, traffic area, rail network | resource | land | m2*a | 0.045861
Battery | Input | Water, cooling, unspecified natural origin, GB | Resources | in water | m3 | 0.045757
Computer | Input | Copper, 0.97% in sulfide, Cu 0.36% and Mo 4.1E-2% in crude ore, in ground | Resource | in ground | kg | 0.045318
Battery | Input | Water, cooling, unspecified natural origin, GLO | Resources | in water | m3 | 0.044944
Electricity | Input | Silver, 3.2ppm in sulfide, Ag 1.2ppm, Cu and Te, in crude ore, in ground | Resources | in ground | kg | 0.044078
Computer | Input | Lithium, 0.15% in brine, in ground | Resource | in ground | kg | 0.04221
Computer | Input | Transformation, from sea and ocean | Resource | land | m2 | 0.042007
LED | Input | Transformation, from tropical rain forest | resource | land | m2 | 0.041899
Router | Input | Fluorspar, 92%, in ground | Resources | in ground | kg | 0.04166
Router | Input | Occupation, traffic area, rail embankment | Resources | land | m2*a | 0.041474
Electricity | Input | Transformation, to arable, non-irrigated, fallow | Resources | land | m2 | 0.041144
Battery | Input | Occupation, permanent crop, vine, intensive | Resource | land | m2*a | 0.040701
Computer | Input | Water, cooling, unspecified natural origin, BA | Resources | in water | m3 | 0.040409
LED | Input | Transformation, from dump site, inert material landfill | resource | land | m2 | 0.039531
LED | Input | Transformation, to dump site, inert material landfill | resource | land | m2 | 0.039531
Mouse devices, optical, and cable | Input | Copper, 0.99% in sulfide, Cu 0.36% and Mo 8.2E-3% in crude ore, in ground | Resources | in ground | kg | 0.039338
Computer | Input | Transformation, from shrub land, sclerophyllous | Resource | land | m2 | 0.039187
Battery | Input | Water, cooling, unspecified natural origin, CA | Resources | in water | m3 | 0.039129
Computer | Input | Transformation, to annual crop, irrigated, intensive | Resource | land | m2 | 0.03912
Electricity | Input | Tantalum, 81.9% in tantalite, 1.6E-4% in crude ore, in ground | Resources | in ground | kg | 0.038752
Computer | Input | Water, cooling, unspecified natural origin, MK | Resources | in water | m3 | 0.038366
LED | Input | Sulfur, in ground | Resources | in ground | kg | 0.038356
Computer | Input | Sodium sulfate | Resources | in ground | kg | 0.036747
Battery | Input | Water, cooling, unspecified natural origin, AU | Resources | in water | m3 | 0.035265
Electricity | Input | Carbon, in organic matter, in soil | Resources | in ground | kg | 0.034894
Mouse devices, optical, and cable | Input | Colemanite, in ground | Resources | in ground | kg | 0.034767
Battery | Input | Water, cooling, unspecified natural origin, IT | Resources | in water | m3 | 0.033911
Electricity | Input | Transformation, to industrial area, benthos | Resources | land | m2 | 0.033859
Electricity | Input | Bromine, 0.0023% in water | Resources | in water | kg | 0.03344
Electricity | Input | Uranium, in ground | Resources | in ground | kg | 0.033222
Computer | Input | TiO2, 95% in rutile, 0.40% in crude ore, in ground | Resource | in ground | kg | 0.033218
Router | Input | Transformation, to mineral extraction site | resource | land | m2 | 0.03316
Battery | Input | Water, cooling, unspecified natural origin, ES | Resources | in water | m3 | 0.032843
Mouse devices, optical, and cable | Input | Barite, 15% in crude ore, in ground | Resources | in ground | kg | 0.032841
Battery | Input | Chromium, 25.5% in chromite, 11.6% in crude ore, in ground | Resource | in ground | kg | 0.032752
Computer | Input | Zirconium, 50% in zircon, 0.39% in crude ore, in ground | Resource | in ground | kg | 0.032147
Battery | Input | Occupation, tropical rain forest | Resource | land | m2*a | 0.032115
Electricity | Input | Transformation, from dump site, slag compartment | resource | land | m2 | 0.031442
Electricity | Input | Transformation, to dump site, slag compartment | resource | land | m2 | 0.031442
Battery | Input | Water, cooling, unspecified natural origin, KR | Resources | in water | m3 | 0.031095
Electricity | Input | Indium, 0.005% in sulfide, In 0.003%, Pb, Zn, Ag, Cd, in ground | Resources | in ground | kg | 0.030891
Battery | Input | Transformation, to forest, intensive, normal | Resource | land | m2 | 0.030524
Battery | Input | Water, turbine use, unspecified natural origin, TZ | Resources | in water | m3 | 0.030433
Battery | Input | Transformation, from forest, intensive, normal | Resource | land | m2 | 0.030398
Battery | Input | Basalt, in ground | Resource | in ground | kg | 0.030078
Computer | Input | Occupation, dump site, benthos | Resource | land | m2*a | 0.029849
Computer | Input | Transformation, to dump site, benthos | Resource | land | m2 | 0.029849
Computer | Input | Transformation, from tropical rain forest | Resource | land | m2 | 0.029423
Battery | Input | Water, cooling, unspecified natural origin, UA | Resources | in water | m3 | 0.028675
Electricity | Input | Transformation, from arable, non-irrigated, fallow | Resources | land | m2 | 0.028486
Computer | Input | Transformation, to forest | Resource | land | m2 | 0.028277
Battery | Input | Water, turbine use, unspecified natural origin, HR | Resources | in water | m3 | 0.028171
LED | Input | Transformation, to forest, intensive, normal | resource | land | m2 | 0.028002
LED | Input | Molybdenum, 0.014% in sulfide, Mo 8.2E-3% and Cu 0.81% in crude ore, in ground | Resources | in ground | kg | 0.02776
Battery | Input | Clay, bentonite, in ground | Resource | in ground | kg | 0.027115
Battery | Input | Water, turbine use, unspecified natural origin, HU | Resources | in water | m3 | 0.026568
Router | Input | Molybdenum, 0.025% in sulfide, Mo 8.2E-3% and Cu 0.39% in crude ore, in ground | Resources | in ground | kg | 0.026444
Computer | Input | Molybdenum, 0.016% in sulfide, Mo 8.2E-3% and Cu 0.27% in crude ore, in ground | Resource | in ground | kg | 0.026314
Electricity | Input | Transformation, to traffic area, road embankment | Resources | land | m2 | 0.026024
Battery | Input | Peat, in ground | Resource | biotic | kg | 0.025611
Battery | Input | Zinc, Zn 0.63%, Au 9.7E-4%, Ag 9.7E-4%, Cu 0.38%, Pb 0.014%, in ore, in ground | Resource | in ground | kg | 0.025173
Battery | Input | Water, turbine use, unspecified natural origin, PE | Resources | in water | m3 | 0.02485
Battery | Input | Water, cooling, unspecified natural origin, ZA | Resources | in water | m3 | 0.024458
Battery | Input | Water, turbine use, unspecified natural origin, LU | Resources | in water | m3 | 0.024455
Battery | Input | Pumice, in ground | Resource | in ground | kg | 0.024438
LED | Input | Vermiculite, in ground | Resources | in ground | kg | 0.02402
LED | Input | Transformation, from arable | resource | land | m2 | 0.0239
Battery | Input | Water, turbine use, unspecified natural origin, ZA | Resources | in water | m3 | 0.023358
Battery | Input | Colemanite, in ground | Resource | in ground | kg | 0.02321
Electricity | Input | Transformation, to pasture and meadow | resource | land | m2 | 0.022714
Computer | Input | Cadmium, 0.30% in sulfide, Cd 0.18%, Pb, Zn, Ag, In, in ground | Resource | in ground | kg | 0.02266
Computer | Input | Transformation, from pasture and meadow, intensive | Resource | land | m2 | 0.022173
Router | Input | Occupation, shrub land, sclerophyllous | resource | land | m2*a | 0.021896
Router | Input | Transformation, from forest | resource | land | m2 | 0.02181
Electricity | Input | Transformation, from forest, intensive, clear-cutting | Resources | land | m2 | 0.021673
Electricity | Input | Transformation, to forest, intensive, short-cycle | Resources | land | m2 | 0.021673
Electricity | Input | Transformation, from tropical rain forest | Resources | land | m2 | 0.021673
Electricity | Input | Transformation, to forest, intensive, clear-cutting | Resources | land | m2 | 0.021673
Computer | Input | Transformation, to shrub land, sclerophyllous | Resource | land | m2 | 0.021478
Mouse devices, optical, and cable | Input | Talc, in ground | Resources | in ground | kg | 0.021279
Battery | Input | Water, salt, ocean | Resource | in water | m3 | 0.02111
Computer | Input | Transformation, to traffic area, road network | Resource | land | m2 | 0.020251
Computer | Input | Lanthanum, 7.2% in bastnasite, 0.72% in crude ore, in ground | Resource | in ground | kg | 0.019502
Battery | Input | Lead, Pb 0.014%, Au 9.7E-4%, Ag 9.7E-4%, Zn 0.63%, Cu 0.38%, in ore, in ground | Resource | in ground | kg | 0.019419
Mouse devices, optical, and cable | Input | Magnesite, 60% in crude ore, in ground | Resources | in ground | kg | 0.018983
Router | Input | Sylvite, 25 % in sylvinite, in ground | Resources | in ground | kg | 0.018974
Battery | Input | Transformation, to arable, non-irrigated, diverse-intensive | Resource | land | m2 | 0.018896
Computer | Input | Talc, in ground | Resource | in ground | kg | 0.018686
Battery | Input | Water, turbine use, unspecified natural origin, MK | Resources | in water | m3 | 0.018647
Battery | Input | Transformation, from arable, non-irrigated, diverse-intensive | Resource | land | m2 | 0.0186
Battery | Input | Water, cooling, unspecified natural origin, PL | Resources | in water | m3 | 0.018438
LED | Input | Sylvite, 25 % in sylvinite, in ground | resource | in ground | kg | 0.018168
Battery | Input | Copper, 1.42% in sulfide, Cu 0.81% and Mo 8.2E-3% in crude ore, in ground | Resource | in ground | kg | 0.017981
Battery | Input | Water, cooling, unspecified natural origin, IR | Resources | in water | m3 | 0.017802
Router | Input | Sulfur, in ground | Resources | in ground | kg | 0.0178
Computer | Input | Molybdenum, 0.025% in sulfide, Mo 8.2E-3% and Cu 0.39% in crude ore, in ground | Resource | in ground | kg | 0.017775
Battery | Input | Transformation, from unknown | Resource | land | m2 | 0.017764
Computer | Input | Transformation, to traffic area, road embankment | Resource | land | m2 | 0.017747
Battery | Input | Fluorine | Resource | in ground | kg | 0.017629
Battery | Input | Barite, 15% in crude ore, in ground | Resource | in ground | kg | 0.017603
Router | Input | Water, salt, sole | resource | in water | m3 | 0.017574
LED | Input | Transformation, to unknown | resource | land | m2 | 0.017502
Battery | Input | Transformation, to arable | Resource | land | m2 | 0.017388
Battery | Input | Transformation, from arable, non-irrigated | Resource | land | m2 | 0.017384
Battery | Input | Water, cooling, unspecified natural origin, SA | Resources | in water | m3 | 0.016955
Router | Input | Water, well, in ground | Resources | in ground | m3 | 0.016864
Battery | Input | Water, cooling, unspecified natural origin, MX | Resources | in water | m3 | 0.016762
Battery | Input | Transformation, from arable, non-irrigated, monotone-intensive | Resource | land | m2 | 0.016635
Battery | Input | Occupation, arable | Resource | land | m2*a | 0.016471
Computer | Input | Transformation, to tropical rain forest | Resource | land | m2 | 0.016455
Router | Input | Lead, 5.0% in sulfide, Pb 3.0%, Zn, Ag, Cd, In, in ground | Resources | in ground | kg | 0.016219
Battery | Input | Gypsum, in ground | Resource | in ground | kg | 0.016164
Battery | Input | Spodumene, in ground | Resource | in ground | kg | 0.01587
Battery | Input | Water, cooling, unspecified natural origin, TW | Resources | in water | m3 | 0.015754
Computer | Input | Silver, Ag 4.2E-3%, Au 1.1E-4%, in ore, in ground | Resource | in ground | kg | 0.015557
Computer | Input | Water, cooling, unspecified natural origin, LU | Resources | in water | m3 | 0.015461
Mouse devices, optical, and cable | Input | Fluorspar, 92%, in ground | Resources | in ground | kg | 0.014849
Battery | Input | Water, turbine use, unspecified natural origin, NL | Resources | in water | m3 | 0.014454
Computer | Input | Fluorine, 4.5% in apatite, 3% in crude ore, in ground | Resource | in ground | kg | 0.014454
LED | Input | Transformation, to water courses, artificial | Resources | land | m2 | 0.014301
Computer | Input | Molybdenum, 0.022% in sulfide, Mo 8.2E-3% and Cu 0.22% in crude ore, in ground | Resource | in ground | kg | 0.014164
LED | Input | Transformation, to dump site, residual material landfill | resource | land | m2 | 0.014053
LED | Input | Transformation, from dump site, residual material landfill | resource | land | m2 | 0.014048
Battery | Input | Water, cooling, unspecified natural origin, NL | Resources | in water | m3 | 0.014014
Battery | Input | Occupation, traffic area, rail network | Resource | land | m2*a | 0.01398
Electricity | Input | Kieserite, 25% in crude ore, in ground | Resources | in ground | kg | 0.013689
Mouse devices, optical, and cable | Input | Clay, bentonite, in ground | Resources | in ground | kg | 0.01352
Battery | Input | Water, cooling, unspecified natural origin, ID | Resources | in water | m3 | 0.013175
Computer | Input | Transformation, from traffic area, rail/road embankment | Resources | land | m2 | 0.013057
Electricity | Input | Chrysotile, in ground | Resources | in ground | kg | 0.01304
Battery | Input | Fluorine, 4.5% in apatite, 3% in crude ore, in ground | Resource | in ground | kg | 0.012823
LED | Input | Transformation, to arable | resource | land | m2 | 0.012809
Router | Input | Transformation, to industrial area, built up | Resources | land | m2 | 0.012647
Computer | Input | Molybdenum, 0.010% in sulfide, Mo 8.2E-3% and Cu 1.83% in crude ore, in ground | Resource | in ground | kg | 0.012569
Battery | Input | Molybdenum, 0.022% in sulfide, Mo 8.2E-3% and Cu 0.36% in crude ore, in ground | Resource | in ground | kg | 0.012406
Computer | Input | Transformation, to industrial area, benthos | Resource | land | m2 | 0.012158
Computer | Input | Ulexite, in ground | Resource | in ground | kg | 0.011886
Battery | Input | Transformation, to mineral extraction site | Resource | land | m2 | 0.011705
Mouse devices, optical, and cable | Input | TiO2, 54% in ilmenite, 2.6% in crude ore, in ground | Resources | in ground | kg | 0.011603
Battery | Input | Sylvite, 25 % in sylvinite, in ground | Resource | in ground | kg | 0.011507
Battery | Input | Water, cooling, unspecified natural origin, SE | Resources | in water | m3 | 0.011393
Battery | Input | Water, cooling, unspecified natural origin, TR | Resources | in water | m3 | 0.011233
Computer | Input | Transformation, to pasture and meadow, intensive | Resource | land | m2 | 0.011151
Battery | Input | Water, cooling, unspecified natural origin, BE | Resources | in water | m3 | 0.010995
Computer | Input | Spodumene, in ground | Resource | in ground | kg | 0.010956
Computer | Input | Water, cooling, unspecified natural origin, TZ | Resources | in water | m3 | 0.010878
Computer | Input | Neodymium, 4% in bastnasite, 0.4% in crude ore, in ground | Resource | in ground | kg | 0.010726
LED | Input | Transformation, to forest, intensive, normal | Resources | land | m2 | 0.010651
Mouse devices, optical, and cable | Input | Tin, 79% in cassiterite, 0.1% in crude ore, in ground | Resources | in ground | kg | 0.010623
Battery | Input | Occupation, arable, non-irrigated, diverse-intensive | Resource | land | m2*a | 0.010601
Computer | Input | Transformation, to arable, non-irrigated | Resource | land | m2 | 0.010492
Battery | Input | Water, cooling, unspecified natural origin, CZ | Resources | in water | m3 | 0.010455
Computer | Input | Transformation, to dump site, residual material landfill | Resource | land | m2 | 0.010259
Computer | Input | Transformation, from dump site, residual material landfill | Resource | land | m2 | 0.010253
LED | Input | Transformation, to traffic area, rail network | resource | land | m2 | 0.010047
Battery | Input | Occupation, construction site | Resource | land | m2*a | 0.0096452
LED | Input | Fluorine, 4.5% in apatite, 3% in crude ore, in ground | Resources | in ground | kg | 0.0095762
Router | Input | Sodium sulphate, various forms, in ground | Resources | in ground | kg | 0.0095587
Mouse devices, optical, and cable | Input | Dolomite, in ground | Resources | in ground | kg | 0.0095488
Battery | Input | Water, cooling, unspecified natural origin, TH | Resources | in water | m3 | 0.0094805
Computer | Input | Ni, Ni 3.7E-2%, Pt 4.8E-4%, Pd 2.0E-4%, Rh 2.4E-5%, Cu 5.2E-2% in ore, in ground | Resource | in ground | kg | 0.0094379
Router | Input | Transformation, to water bodies, artificial | resource | land | m2 | 0.0094278
Electricity | Input | Transformation, to permanent crop, fruit, intensive | Resources | land | m2 | 0.0093922
Router | Input | Phosphorus, 18% in apatite, 4% in crude ore, in ground | Resources | in ground | kg | 0.0093715
Router | Input | Transformation, from sea and ocean | resource | land | m2 | 0.0092475
Electricity | Input | Silver, Ag 4.2E-3%, Au 1.1E-4%, in ore, in ground | Resources | in ground | kg | 0.0091516
LED | Input | Transformation, to traffic area, rail embankment | Resources | land | m2 | 0.0091408
Battery | Input | Water, cooling, unspecified natural origin, MY | Resources | in water | m3 | 0.0091211
Router | Input | Water, salt, ocean | resource | in water | m3 | 0.0090391
LED | Input | Magnesium, 0.13% in water | Resources | in water | kg | 0.0090105
Electricity | Input | Silver, Ag 4.6E-5%, Au 1.3E-4%, in ore, in ground | Resources | in ground | kg | 0.0089701
Battery | Input | Zinc | Resource | in ground | kg | 0.0088071
Computer | Input | Occupation, urban, discontinuously built | Resource | land | m2*a | 0.0087113
LED | Input | Ulexite, in ground | Resources | in ground | kg | 0.008678
Battery | Input | Water, cooling, unspecified natural origin, CH | Resources | in water | m3 | 0.0085618
Router | Input | Transformation, to dump site | resource | land | m2 | 0.0084371
Computer | Input | Zinc, Zn 3.1%, in mixed ore | Resources | in ground | kg | 0.0083237
Mouse devices, optical, and cable | Input | Phosphorus, 18% in apatite, 4% in crude ore, in ground | Resources | in ground | kg | 0.0083119
Mouse devices, optical, and cable | Input | Sulfur, in ground | Resources | in ground | kg | 0.0082902
Battery | Input | Vermiculite, in ground | Resource | in ground | kg | 0.0082271
Computer | Input | Transformation, from forest, primary (non-use) | Resource | land | m2 | 0.0081639
Computer | Input | TiO2, 54% in ilmenite, 18% in crude ore, in ground | Resource | in ground | kg | 0.0080499
Battery | Input | Water, cooling, unspecified natural origin, GR | Resources | in water | m3 | 0.0077853
Battery | Input | Transformation, from mineral extraction site | Resource | land | m2 | 0.0075941
Computer | Input | Uranium, in ground | Resource | in ground | kg | 0.007489
Battery | Input | Water, cooling, unspecified natural origin, BR | Resources | in water | m3 | 0.0074443
Battery | Input | Perlite, in ground | Resource | in ground | kg | 0.0073849
LED | Input | Occupation, industrial area, benthos | Resources | land | m2*a | 0.0072991
LED | Input | Talc, in ground | Resources | in ground | kg | 0.0072637
Router | Input | Molybdenum, 0.014% in sulfide, Mo 8.2E-3% and Cu 0.81% in crude ore, in ground | Resources | in ground | kg | 0.0072166
Battery | Input | Water, cooling, unspecified natural origin, RO | Resources | in water | m3 | 0.0072094
Battery | Input | Water, cooling, unspecified natural origin, HU | Resources | in water | m3 | 0.0070552
Battery | Input | Nickel, 1.13% in sulfide, Ni 0.76% and Cu 0.76% in crude ore, in ground | Resource | in ground | kg | 0.0070472
Router | Input | Transformation, from pasture and meadow | resource | land | m2 | 0.0070392
Router | Input | Energy, gross calorific value, in biomass, primary forest | Resources | biotic | MJ | 0.0068322
Battery | Input | Occupation, permanent crop, fruit, intensive | Resource | land | m2*a | 0.0068257
Computer | Input | Transformation, from dump site, inert material landfill | Resource | land | m2 | 0.0066343
Computer | Input | Transformation, to dump site, inert material landfill | Resource | land | m2 | 0.0066343
Computer | Input | Cu, Cu 5.2E-2%, Pt 4.8E-4%, Pd 2.0E-4%, Rh 2.4E-5%, Ni 3.7E-2% in ore, in ground | Resource | in ground | kg | 0.006618
Electricity | Input | Tellurium, 0.5ppm in sulfide, Te 0.2ppm, Cu and Ag, in crude ore, in ground | Resources | in ground | kg | 0.0066118
Electricity | Input | Zirconium, 50% in zircon, 0.39% in crude ore, in ground | Resources | in ground | kg | 0.0065828
Mouse devices, optical, and cable | Input | Manganese, 35.7% in sedimentary deposit, 14.2% in crude ore, in ground | Resources | in ground | kg | 0.0065156
Electricity | Input | Iodine, 0.03% in water | Resources | in water | kg | 0.0063883
Battery | Input | Water, cooling, unspecified natural origin, FI | Resources | in water | m3 | 0.0063455
Computer | Input | Water, unspecified natural origin, UN-EUROPE | Resources | in water | m3 | 0.0063369
Computer | Input | Transformation, to permanent crop | Resource | land | m2 | 0.0063052
Computer | Input | Occupation, pasture and meadow, extensive | Resource | land | m2*a | 0.0059885
Electricity | Input | Shale, in ground | Resources | in ground | kg | 0.0059439
Electricity | Input | Silver, Ag 9.7E-4%, Au 9.7E-4%, Zn 0.63%, Cu 0.38%, Pb 0.014%, in ore, in ground | Resources | in ground | kg | 0.005919
Battery | Input | Transformation, to unknown | Resource | land | m2 | 0.0058936
Router | Input | Transformation, to industrial area, built up | resource | land | m2 | 0.0057379
Mouse devices, optical, and cable | Input | Kaolinite, 24% in crude ore, in ground | Resources | in ground | kg | 0.0057274
Battery | Input | TiO2, 54% in ilmenite, 2.6% in crude ore, in ground | Resource | in ground | kg | 0.0056616
Router | Input | Occupation, dump site, benthos | Resources | land | m2*a | 0.0056522
Router | Input | Transformation, to dump site, benthos | Resources | land | m2 | 0.0056522
Battery | Input | Carbon, in organic matter, in soil | Resource | in ground | kg | 0.0056497
Battery | Input | Sand, unspecified, in ground | Resource | in ground | kg | 0.0055517
Battery | Input | Occupation, permanent crop | Resource | land | m2*a | 0.0055434
Computer | Input | Tantalum, 81.9% in tantalite, 1.6E-4% in crude ore, in ground | Resource | in ground | kg | 0.0055297
Mouse devices, optical, and cable | Input | Sylvite, 25 % in sylvinite, in ground | Resources | in ground | kg | 0.005437
Battery | Input | Water, cooling, unspecified natural origin, BG | Resources | in water | m3 | 0.0053583
Router | Input | Molybdenum, 0.11% in sulfide, Mo 4.1E-2% and Cu 0.36% in crude ore, in ground | Resources | in ground | kg | 0.0053529
Router | Input | Transformation, from shrub land, sclerophyllous | resource | land | m2 | 0.0053497
LED | Input | Carbon, in organic matter, in soil | Resources | in ground | kg | 0.0053413
Battery | Input | Sulfur, in ground | Resource | in ground | kg | 0.0053118
Electricity | Input | Transformation, to urban, discontinuously built | resource | land | m2 | 0.0053096
Battery | Input | Occupation, grassland, not used | Resources | land | m2*a | 0.0053047
Computer | Input | Molybdenum | Resource | in ground | kg | 0.0051682
Router | Input | Transformation, from mineral extraction site | resource | land | m2 | 0.0051271
Router | Input | Transformation, to forest | resource | land | m2 | 0.0051153
Electricity | Input | Transformation, from industrial area, built up | resource | land | m2 | 0.0049875
Battery | Input | Energy, solar, converted | Resources | in air | MJ | 0.0048991
Battery | Input | Transformation, to industrial area, built up | Resource | land | m2 | 0.0048311
Battery | Input | Lead | Resource | in ground | kg | 0.0048289
Mouse devices, optical, and cable | Input | Molybdenum, 0.010% in sulfide, Mo 8.2E-3% and Cu 1.83% in crude ore, in ground | Resources | in ground | kg | 0.0047811
Battery | Input | Water, cooling, unspecified natural origin, SK | Resources | in water | m3 | 0.0047167
Mouse devices, optical, and cable | Input | Sand, unspecified, in ground | Resources | in ground | kg | 0.0046963
Computer | Input | Water, cooling, unspecified natural origin, NO | Resources | in water | m3 | 0.0046822
Router | Input | Transformation, to shrub land, sclerophyllous | resource | land | m2 | 0.0045928
Battery | Input | Sodium sulfate | Resources | in ground | kg | 0.0044913
Router | Input | Kaolinite, 24% in crude ore, in ground | Resources | in ground | kg | 0.0043193
Computer | Input | Transformation, to pasture and meadow, extensive | Resource | land | m2 | 0.0043164
LED | Input | Silver, 0.007% in sulfide, Ag 0.004%, Pb, Zn, Cd, In, in ground | Resources | in ground | kg | 0.0043132
Computer | Input | Silver, Ag 9.7E-4%, Au 9.7E-4%, Zn 0.63%, Cu 0.38%, Pb 0.014%, in ore, in ground | Resource | in ground | kg | 0.0042909
Battery | Input | Kaolinite, 24% in crude ore, in ground | Resource | in ground | kg | 0.0041612
Electricity | Input | Silver, Ag 2.1E-4%, Au 2.1E-4%, in ore, in ground | Resources | in ground | kg | 0.004007
Battery | Input | Water, cooling, unspecified natural origin, PT | Resources | in water | m3 | 0.0039267
Battery | Input | Transformation, from forest | Resource | land | m2 | 0.003843
Computer | Input | Occupation, arable, non-irrigated | Resource | land | m2*a | 0.0038156
Battery | Input | Copper, 1.13% in sulfide, Cu 0.76% and Ni 0.76% in crude ore, in ground | Resource | in ground | kg | 0.0036243
Router | Input | Transformation, to industrial area, benthos | Resources | land | m2 | 0.0035953
Battery | Input | Cu, Cu 3.2E+0%, Pt 2.5E-4%, Pd 7.3E-4%, Rh 2.0E-5%, Ni 2.3E+0% in ore, in ground | Resource | in ground | kg | 0.0035767
Computer | Input | Transformation, to permanent crop, fruit, intensive | Resource | land | m2 | 0.0035491
Router | Input | Transformation, from tropical rain forest | resource | land | m2 | 0.0034797
Battery | Input | Transformation, to dump site | Resource | land | m2 | 0.0034697
Router | Input | Transformation, to traffic area, road network | resource | land | m2 | 0.0034197
Computer | Input | gallium | Resource | in ground | kg | 0.0033771
LED | Input | Cadmium, 0.30% in sulfide, Cd 0.18%, Pb, Zn, Ag, In, in ground | Resources | in ground | kg | 0.0033733
Battery | Input | Water, cooling, unspecified natural origin, IE | Resources | in water | m3 | 0.0033638
Router | Input | Transformation, to unknown | resource | land | m2 | 0.0033205
LED | Input | Transformation, from forest, intensive, clear-cutting | Resources | land | m2 | 0.0033175
LED | Input | Transformation, to forest, intensive, short-cycle | Resources | land | m2 | 0.0033175
LED | Input | Transformation, from tropical rain forest | Resources | land | m2 | 0.0033175
LED | Input | Transformation, to forest, intensive, clear-cutting | Resources | land | m2 | 0.0033175
Battery | Input | Occupation, shrub land, sclerophyllous | Resource | land | m2*a | 0.0033097
Battery | Input | Molybdenum, 0.016% in sulfide, Mo 8.2E-3% and Cu 0.27% in crude ore, in ground | Resource | in ground | kg | 0.0033077
Battery | Input | Water, cooling, unspecified natural origin, RS | Resources | in water | m3 | 0.003189
Battery | Input | Water, cooling, unspecified natural origin, CL | Resources | in water | m3 | 0.0031218
Computer | Input | Transformation, from permanent crop | Resource | land | m2 | 0.0030847
Mouse devices, optical, and cable | Input | Lead, 5.0% in sulfide, Pb 3.0%, Zn, Ag, Cd, In, in ground | Resources | in ground | kg | 0.0030713
Computer | Input | Borax, in ground | Resource | in ground | kg | 0.0030369
LED | Input | Occupation, urban, discontinuously built | resource | land | m2*a | 0.003009
Battery | Input | Water, cooling, unspecified natural origin, DK | Resources | in water | m3 | 0.0029576
Computer | Input | Gold, Au 6.7E-4%, in ore, in ground | Resource | in ground | kg | 0.0029024
Computer | Input | Molybdenum, 0.014% in sulfide, Mo 8.2E-3% and Cu 0.81% in crude ore, in ground | Resource | in ground | kg | 0.00287
Router | Input | Peat, in ground | Resources | biotic | kg | 0.0028612
LED | Input | Shale, in ground | Resources | in ground | kg | 0.0028554
Router | Input | Transformation, to forest, intensive, normal | resource | land | m2 | 0.0028475
Computer | Input | Water, unspecified natural origin, IAI Area 8 | Resources | in water | m3 | 0.0028272
Mouse devices, optical, and cable | Input | Nickel, 1.13% in sulfide, Ni 0.76% and Cu 0.76% in crude ore, in ground | Resources | in ground | kg | 0.0028078
Computer | Input | Gold | Resource | in ground | kg | 0.0027796
Battery | Input | Water, turbine use, unspecified natural origin, DK | Resources | in water | m3 | 0.0027361
Computer | Input | Gold, Au 4.9E-5%, in ore, in ground | Resource | in ground | kg | 0.002721
LED | Input | Transformation, to arable, non-irrigated, fallow | Resources | land | m2 | 0.0026748
Router | Input | Molybdenum, 0.022% in sulfide, Mo 8.2E-3% and Cu 0.36% in crude ore, in ground | Resources | in ground | kg | 0.0026607
Computer | Input | Transformation, from dump site, sanitary landfill | Resource | land | m2 | 0.0026508
Computer | Input | Transformation, to dump site, sanitary landfill | Resource | land | m2 | 0.0026508
Router | Input | Phosphorus, 18% in apatite, 12% in crude ore, in ground | Resources | in ground | kg | 0.0025968
Battery | Input | Ni, Ni 2.3E+0%, Pt 2.5E-4%, Pd 7.3E-4%, Rh 2.0E-5%, Cu 3.2E+0% in ore, in ground | Resource | in ground | kg | 0.0025821
Router | Input | Transformation, to industrial area, vegetation | Resources | land | m2 | 0.0025739
Computer | Input | Transformation, to traffic area, rail network | Resource | land | m2 | 0.0025531
Computer | Input | Transformation, to arable, non-irrigated, fallow | Resource | land | m2 | 0.0025465
Router | Input | Metamorphous rock, graphite containing, in ground | Resources | in ground | kg | 0.0024603
Mouse devices, optical, and cable | Input | Molybdenum, 0.025% in sulfide, Mo 8.2E-3% and Cu 0.39% in crude ore, in ground | Resources | in ground | kg | 0.0024274
Battery | Input | Water, cooling, unspecified natural origin, AT | Resources | in water | m3 | 0.0024253
Router | Input | Sand, unspecified, in ground | Resources | in ground | kg | 0.0023787
Battery | Input | Transformation, to annual crop, irrigated, intensive | Resource | land | m2 | 0.0023724
Battery | Input | Water, cooling, unspecified natural origin, SI | Resources | in water | m3 | 0.0023561
Computer | Input | Water, unspecified natural origin, IAI Area 4&5 without China | Resources | in water | m3 | 0.0023432
Router | Input | Fluorine, 4.5% in apatite, 1% in crude ore, in ground | Resources | in ground | kg | 0.0023429
Computer | Input | Cobalt, in ground | Resource | in ground | kg | 0.002332
Mouse devices, optical, and cable | Input | Sodium sulphate, various forms, in ground | Resources | in ground | kg | 0.0023136
Electricity | Input | Feldspar, in ground | Resources | in ground | kg | 0.0022594
Battery | Input | Transformation, to water bodies, artificial | Resource | land | m2 | 0.0022398
Router | Input | Transformation, to dump site, residual material landfill | resource | land | m2 | 0.0022015
Router | Input | Transformation, from dump site, residual material landfill | resource | land | m2 | 0.0022013
LED | Input | Gas, natural, in ground | resource | in ground | m3 | 0.0021844
Battery | Input | Molybdenum, 0.025% in sulfide, Mo 8.2E-3% and Cu 0.39% in crude ore, in ground | Resource | in ground | kg | 0.0021804
Battery | Input | Water, lake | Resource | in water | m3 | 0.0021719
LED | Input | Occupation, arable, non-irrigated, fallow | Resources | land | m2*a | 0.0021469
Router | Input | Occupation, permanent crop, fruit, intensive | Resources | land | m2*a | 0.0021447
Battery | Input | Water, cooling, unspecified natural origin, Europe without Switzerland | Resources | in water | m3 | 0.0021325
Battery | Input | Wood, hard, standing | Resource | biotic | m3 | 1.149e-05
Electricity | Input | Anhydrite, in ground | Resources | in ground | kg | 0.0020988
Mouse devices, optical, and cable | Input | Fluorine, 4.5% in apatite, 1% in crude ore, in ground | Resources | in ground | kg | 0.002078
Computer | Input | Water, cooling, unspecified natural origin, MA | Resources | in water | m3 | 0.0020737
Computer | Input | Transformation, from industrial area, built up | Resource | land | m2 | 0.0020466
Battery | Input | Occupation, pasture and meadow, intensive | Resource | land | m2*a | 0.0020345
Mouse devices, optical, and cable | Input | Phosphorus, 18% in apatite, 12% in crude ore, in ground | Resources | in ground | kg | 0.0019395
Computer | Input | Transformation, from dump site, slag compartment | Resource | land | m2 | 0.0019391
Computer | Input | Transformation, to dump site, slag compartment | Resource | land | m2 | 0.0019391
Computer | Input | Transformation, from arable, non-irrigated, fallow | Resource | land | m2 | 0.0019182
LED | Input | Transformation, to permanent crop, fruit, intensive | Resources | land | m2 | 0.0017605
Computer | Input | Water, unspecified natural origin, IAI Area 2, without Quebec | Resources | in water | m3 | 0.0017394
LED | Input | Transformation, to traffic area, road embankment | Resources | land | m2 | 0.00173
Battery | Input | Molybdenum, 0.022% in sulfide, Mo 8.2E-3% and Cu 0.22% in crude ore, in ground | Resource | in ground | kg | 0.0017217
Router | Input | Occupation, forest, intensive, short-cycle | Resources | land | m2*a | 0.0017138
Computer | Input | Transformation, to pasture and meadow | Resource | land | m2 | 0.0017055
Computer | Input | Water, unspecified natural origin, UN-OCEANIA | Resources | in water | m3 | 0.0016877
Electricity | Input | Wood, primary forest, standing | Resources | biotic | m3 | 0.0002244
Battery | Input | Transformation, from pasture and meadow | Resource | land | m2 | 0.001622
Battery | Input | Molybdenum, 0.010% in sulfide, Mo 8.2E-3% and Cu 1.83% in crude ore, in ground | Resource | in ground | kg | 0.0016022
Computer | Input | Water, unspecified natural origin, IAI Area 3 | Resources | in water | m3 | 0.0015842
Computer | Input | Chrysotile, in ground | Resource | in ground | kg | 0.0015482
Electricity | Input | Occupation, oil and gas extraction site | Resources | Unspecified | m2*a | 0.0014767
Battery | Input | Water, salt, sole | Resource | in water | m3 | 0.0014742
Electricity | Input | Cinnabar, in ground | Resources | in ground | kg | 0.0014725
Electricity | Input | Transformation, from industrial area, vegetation | Resources | land | m2 | 0.0014588
Router | Input | Transformation, to heterogeneous, agricultural | resource | land | m2 | 0.0014397
Mouse devices, optical, and cable | Input | Peat, in ground | Resources | biotic | kg | 0.0013701
Computer | Input | Gold, Au 7.1E-4%, in ore, in ground | Resource | in ground | kg | 0.0013438
Router | Input | Transformation, from dump site, sanitary landfill | resource | land | m2 | 0.001339
Router | Input | Transformation, to dump site, sanitary landfill | resource | land | m2 | 0.001339
Computer | Input | Water, unspecified natural origin, IAI Area 1 | Resources | in water | m3 | 0.0012654
Computer | Input | Kieserite, 25% in crude ore, in ground | Resource | in ground | kg | 0.0012487
LED | Input | Transformation, from arable, non-irrigated, fallow | Resources | land | m2 | 0.0011741
Electricity | Input | Olivine, in ground | Resources | in ground | kg | 0.0011625
Battery | Input | Water, cooling, unspecified natural origin, PE | Resources | in water | m3 | 0.0011394
Computer | Input | Praseodymium, 0.42% in bastnasite, 0.042% in crude ore, in ground | Resource | in ground | kg | 0.0011381
Battery | Input | Water, cooling, unspecified natural origin, BA | Resources | in water | m3 | 0.0011191
LED | Input | Uranium, in ground | Resources | in ground | kg | 0.0010833
Router | Input | Nickel, 1.13% in sulfide, Ni 0.76% and Cu 0.76% in crude ore, in ground | Resources | in ground | kg | 0.0010589
LED | Input | Transformation, to pasture and meadow | resource | land | m2 | 0.001037
Battery | Input | Transformation, from shrub land, sclerophyllous | Resource | land | m2 | 0.001037
Computer | Input | Gold, Au 1.3E-4%, Ag 4.6E-5%, in ore, in ground | Resource | in ground | kg | 0.0010214
Battery | Input | Transformation, from pasture and meadow, intensive | Resource | land | m2 | 0.0010153
Battery | Input | Water, cooling, unspecified natural origin, HR | Resources | in water | m3 | 0.0010133
Battery | Input | Tin, 79% in cassiterite, 0.1% in crude ore, in ground | Resource | in ground | kg | 0.0010119
LED | Input | Anhydrite, in ground | Resources | in ground | kg | 0.0010086
Battery | Input | Transformation, to forest | Resource | land | m2 | 0.00098686
Battery | Input | Transformation, to traffic area, road network | Resource | land | m2 | 0.00098368
Router | Input | Transformation, to water courses, artificial | Resources | land | m2 | 0.00098221
Computer | Input | Lead, Pb 3.6E-1%, in mixed ore | Resources | in ground | kg | 0.00096977
Router | Input | Gypsum, in ground | Resources | in ground | kg | 0.00093965
Battery | Input | TiO2, 95% in rutile, 0.40% in crude ore, in ground | Resource | in ground | kg | 0.00087657
Electricity | Input | Transformation, from industrial area, built up | Resources | land | m2 | 0.00085515
Battery | Input | Zirconium, 50% in zircon, 0.39% in crude ore, in ground | Resource | in ground | kg | 0.00084613
LED | Input | Wood, primary forest, standing | Resources | biotic | m3 | 3.435e-05
Computer | Input | Samarium, 0.3% in bastnasite, 0.03% in crude ore, in ground | Resource | in ground | kg | 0.00081214
Router | Input | Transformation, from dump site, inert material landfill | resource | land | m2 | 0.00081004
Router | Input | Transformation, to dump site, inert material landfill | resource | land | m2 | 0.00081004
Battery | Input | Copper, 0.97% in sulfide, Cu 0.36% and Mo 4.1E-2% in crude ore, in ground | Resource | in ground | kg | 0.00079199
Battery | Input | Occupation, annual crop, irrigated | Resource | land | m2*a | 0.00077811
Battery | Input | Water, cooling, unspecified natural origin, MK | Resources | in water | m3 | 0.00076292
Battery | Input | Water, turbine use, unspecified natural origin, RER | Resources | in water | m3 | 0.00076256
Battery | Input | Transformation, from sea and ocean | Resource | land | m2 | 0.00071988
Computer | Input | Shale, in ground | Resource | in ground | kg | 0.00068436
Battery | Input | Water, unspecified natural origin, UN-EUROPE | Resources | in water | m3 | 0.00067106
Battery | Input | Occupation, dump site, benthos | Resource | land | m2*a | 0.00066825
Battery | Input | Transformation, to dump site, benthos | Resource | land | m2 | 0.00066825
Mouse devices, optical, and cable | Input | Molybdenum, 0.014% in sulfide, Mo 8.2E-3% and Cu 0.81% in crude ore, in ground | Resources | in ground | kg | 0.00066243
Battery | Input | Transformation, to shrub land, sclerophyllous | Resource | land | m2 | 0.00066143
Router | Input | Transformation, from arable | resource | land | m2 | 0.00063803
Battery | Input | Transformation, from tropical rain forest | Resource | land | m2 | 0.00060136
Router | Input | Fluorine, 4.5% in apatite, 3% in crude ore, in ground | Resources | in ground | kg | 0.00057806
Computer | Input | Silver, 0.007% in sulfide, Ag 0.004%, Pb, Zn, Cd, In, in ground | Resource | in ground | kg | 0.00055082
Computer | Input | Gold, Au 4.3E-4%, in ore, in ground | Resource | in ground | kg | 0.0005425
LED | Input | Chrysotile, in ground | Resources | in ground | kg | 0.00054079
Computer | Input | Copper, Cu 0.2%, in mixed ore | Resources | in ground | kg | 0.00053878
Electricity | Input | Gallium, 0.014% in bauxite, in ground | Resources | in ground | kg | 0.00053144
LED | Input | Silver, 3.2ppm in sulfide, Ag 1.2ppm, Cu and Te, in crude ore, in ground | Resources | in ground | kg | 0.00052692
LED | Input | Borax, in ground | Resources | in ground | kg | 0.0005205
Router | Input | Chrysotile, in ground | Resources | in ground | kg | 0.00051286
Computer | Input | Transformation, from wetland, inland (non-use) | Resource | land | m2 | 0.00049739
LED | Input | Tantalum, 81.9% in tantalite, 1.6E-4% in crude ore, in ground | Resources | in ground | kg | 0.00049407
Router | Input | Transformation, to arable | resource | land | m2 | 0.00047788
Router | Input | Talc, in ground | Resources | in ground | kg | 0.00046536
Router | Input | Transformation, to forest, intensive, normal | Resources | land | m2 | 0.00046023
Mouse devices, optical, and cable | Input | Fluorine, 4.5% in apatite, 3% in crude ore, in ground | Resources | in ground | kg | 0.00045379
LED | Input | Bromine, 0.0023% in water | Resources | in water | kg | 0.00044409
LED | Input | Transformation, from dump site, slag compartment | resource | land | m2 | 0.00043807
LED | Input | Transformation, to dump site, slag compartment | resource | land | m2 | 0.00043807
Computer | Input | Occupation, industrial area, benthos | Resource | land | m2*a | 0.00043066
LED | Input | Transformation, from industrial area, built up | resource | land | m2 | 0.00041676
Battery | Input | Talc, in ground | Resource | in ground | kg | 0.00041624
Computer | Input | Gold, Au 1.1E-4%, Ag 4.2E-3%, in ore, in ground | Resource | in ground | kg | 0.00041534
Mouse devices, optical, and cable | Input | Molybdenum, 0.11% in sulfide, Mo 4.1E-2% and Cu 0.36% in crude ore, in ground | Resources | in ground | kg | 0.00040811
Computer | Input | Gadolinium, 0.15% in bastnasite, 0.015% in crude ore, in ground | Resource | in ground | kg | 0.00040676
Router | Input | Vermiculite, in ground | Resources | in ground | kg | 0.00040536
Router | Input | Transformation, to traffic area, road embankment | Resources | land | m2 | 0.00040066
Battery | Input | TiO2, 54% in ilmenite, 18% in crude ore, in ground | Resource | in ground | kg | 0.0003956
Battery | Input | Transformation, to heterogeneous, agricultural | Resource | land | m2 | 0.00037946
Computer | Input | Indium, 0.005% in sulfide, In 0.003%, Pb, Zn, Ag, Cd, in ground | Resource | in ground | kg | 0.00037766
Battery | Input | Occupation, pasture and meadow, extensive | Resource | land | m2*a | 0.00037403
Battery | Input | Molybdenum, 0.014% in sulfide, Mo 8.2E-3% and Cu 0.81% in crude ore, in ground | Resource | in ground | kg | 0.00036903
Computer | Input | Silver, Ag 4.6E-5%, Au 1.3E-4%, in ore, in ground | Resource | in ground | kg | 0.0003648
Battery | Input | Transformation, to pasture and meadow, intensive | Resource | land | m2 | 0.00035912
LED | Input | Olivine, in ground | Resources | in ground | kg | 0.00034647
Mouse devices, optical, and cable | Input | Metamorphous rock, graphite containing, in ground | Resources | in ground | kg | 0.0003431
Mouse devices, optical, and cable | Input | Silver, 0.007% in sulfide, Ag 0.004%, Pb, Zn, Cd, In, in ground | Resources | in ground | kg | 0.00033738
Battery | Input | gallium | Resource | in ground | kg | 0.00033533
Computer | Input | Occupation, urban/industrial fallow | Resources | land | m2*a | 0.00033022
Mouse devices, optical, and cable | Input | Ulexite, in ground | Resources | in ground | kg | 0.00031926
Battery | Input | Transformation, to dump site, residual material landfill | Resource | land | m2 | 0.0003167
Battery | Input | Transformation, from dump site, residual material landfill | Resource | land | m2 | 0.00031606
Battery | Input | Water, cooling, unspecified natural origin, LU | Resources | in water | m3 | 0.00031509
Router | Input | Sylvite, 25 % in sylvinite, in ground | resource | in ground | kg | 0.00031494
Battery | Input | Transformation, to pasture and meadow | Resource | land | m2 | 0.00030592
Mouse devices, optical, and cable | Input | Sylvite, 25 % in sylvinite, in ground | resource | in ground | kg | 0.00029994
Battery | Input | Water, unspecified natural origin, IAI Area 8 | Resources | in water | m3 | 0.0002994
LED | Input | Indium, 0.005% in sulfide, In 0.003%, Pb, Zn, Ag, Cd, in ground | Resources | in ground | kg | 0.00029085
Battery | Input | Cadmium, 0.30% in sulfide, Cd 0.18%, Pb, Zn, Ag, In, in ground | Resource | in ground | kg | 0.00028969
Mouse devices, optical, and cable | Input | Molybdenum, 0.022% in sulfide, Mo 8.2E-3% and Cu 0.36% in crude ore, in ground | Resources | in ground | kg | 0.00028547
Battery | Input | Transformation, to permanent crop | Resource | land | m2 | 0.00027717
Battery | Input | Transformation, to traffic area, road embankment | Resource | land | m2 | 0.00027221
LED | Input | Zirconium, 50% in zircon, 0.39% in crude ore, in ground | Resources | in ground | kg | 0.00026464
Battery | Input | Ulexite, in ground | Resource | in ground | kg | 0.00026
Mouse devices, optical, and cable | Input | Shale, in ground | Resources | in ground | kg | 0.00025813
Computer | Input | Olivine, in ground | Resource | in ground | kg | 0.00025617
LED | Input | Kieserite, 25% in crude ore, in ground | Resources | in ground | kg | 0.00025463
Router | Input | Gas, natural, in ground | resource | in ground | m3 | 0.00024819
Battery | Input | Water, unspecified natural origin, IAI Area 4&5 without China | Resources | in water | m3 | 0.00024813
Battery | Input | Transformation, to tropical rain forest | Resource | land | m2 | 0.00024675
Router | Input | Occupation, arable, non-irrigated, fallow | Resources | land | m2*a | 0.00024517
Mouse devices, optical, and cable | Input | Silver, 3.2ppm in sulfide, Ag 1.2ppm, Cu and Te, in crude ore, in ground | Resources | in ground | kg | 0.00024189
Computer | Input | Anhydrite, in ground | Resource | in ground | kg | 0.00024167
Computer | Input | Water, turbine use, unspecified natural origin, GLO | Resources | in water | m3 | 0.00023028
Router | Input | Wood, primary forest, standing | Resources | biotic | m3 | 6.3375e-07
Computer | Input | Silver, Ag 2.1E-4%, Au 2.1E-4%, in ore, in ground | Resource | in ground | kg | 0.00022422
Computer | Input | Gold, Au 2.1E-4%, Ag 2.1E-4%, in ore, in ground | Resource | in ground | kg | 0.0002202
Battery | Input | Transformation, from dump site, inert material landfill | Resource | land | m2 | 0.00021738
Battery | Input | Transformation, to dump site, inert material landfill | Resource | land | m2 | 0.00021738
Battery | Input | Transformation, to arable, non-irrigated, fallow | Resource | land | m2 | 0.00021517
Electricity | Input | Cobalt, in ground | Resources | in ground | kg | 0.00021137
LED | Input | Wood, soft, standing | resource | biotic | m3 | 0.11152
Battery | Input | Silver, Ag 9.7E-4%, Au 9.7E-4%, Zn 0.63%, Cu 0.38%, Pb 0.014%, in ore, in ground | Resource | in ground | kg | 0.00019799
Battery | Input | Transformation, from traffic area, rail/road embankment | Resources | land | m2 | 0.00019547
Computer | Input | Bromine, 0.0023% in water | Resource | in water | kg | 0.00019157
Battery | Input | Transformation, from forest, primary (non-use) | Resource | land | m2 | 0.00019057
Battery | Input | Transformation, from arable, non-irrigated, fallow | Resource | land | m2 | 0.00019047
Computer | Input | Transformation, to urban, discontinuously built | Resource | land | m2 | 0.00019003
Battery | Input | Water, unspecified natural origin, IAI Area 2, without Quebec | Resources | in water | m3 | 0.0001842
Electricity | Input | Gold, Au 7.1E-4%, in ore, in ground | Resources | in ground | kg | 0.00018109
Battery | Input | Water, unspecified natural origin, UN-OCEANIA | Resources | in water | m3 | 0.00017872
Electricity | Input | Gold, Au 2.1E-4%, Ag 2.1E-4%, in ore, in ground | Resources | in ground | kg | 0.00017475
Computer | Input | Water, cooling, unspecified natural origin, PH | Resources | in water | m3 | 0.00017191
Battery | Input | Water, unspecified natural origin, IAI Area 3 | Resources | in water | m3 | 0.00016777
Computer | Input | Europium, 0.06% in bastnasite, 0.006% in crude ore, in ground | Resource | in ground | kg | 0.00016298
Computer | Input | Krypton, in air | Resource | in air | kg | 0.00016073
Electricity | Input | Gold, Au 6.7E-4%, in ore, in ground | Resources | in ground | kg | 0.0001606
Router | Input | Transformation, to arable, non-irrigated, fallow | Resources | land | m2 | 0.0001538
Battery | Input | Occupation, urban, discontinuously built | Resource | land | m2*a | 0.00015327
Battery | Input | Water, cooling, unspecified natural origin, TZ | Resources | in water | m3 | 0.00015096
Computer | Input | Volume occupied, underground deposit | Resource | in ground | m3 | 0.0001489
Mouse devices, optical, and cable | Input | Gypsum, in ground | Resources | in ground | kg | 0.00014189
Battery | Input | Transformation, from permanent crop | Resource | land | m2 | 0.0001356
Battery | Input | Uranium, in ground | Resource | in ground | kg | 0.00013557
Battery | Input | Water, unspecified natural origin, IAI Area 1 | Resources | in water | m3 | 0.000134
LED | Input | Volume occupied, underground deposit | resource | in ground | m3 | 0.00012738
LED | Input | Water, unspecified natural origin | resource | in water | m3 | 0.00012497
Computer | Input | Transformation, from pasture and meadow, extensive | Resource | land | m2 | 0.00011977
Router | Input | Magnesium, 0.13% in water | Resources | in water | kg | 0.00011976
Mouse devices, optical, and cable | Input | Gold, Au 7.1E-4%, in ore, in ground | Resources | in ground | kg | 0.00011669
Router | Input | Silver, 0.007% in sulfide, Ag 0.004%, Pb, Zn, Cd, In, in ground | Resources | in ground | kg | 0.00011622
Router | Input | Ulexite, in ground | Resources | in ground | kg | 0.00011608
Router | Input | Transformation, from arable, non-irrigated, fallow | Resources | land | m2 | 0.00011548
Electricity | Input | Gold, Au 1.4E-4%, in ore, in ground | Resources | in ground | kg | 0.00011441
Mouse devices, optical, and cable | Input | Gold, Au 2.1E-4%, Ag 2.1E-4%, in ore, in ground | Resources | in ground | kg | 0.0001126
LED | Input | Silver, Ag 4.2E-3%, Au 1.1E-4%, in ore, in ground | Resources | in ground | kg | 0.00010984
Battery | Input | Water, cooling, unspecified natural origin, NO | Resources | in water | m3 | 0.0001081
LED | Input | Silver, Ag 4.6E-5%, Au 1.3E-4%, in ore, in ground | Resources | in ground | kg | 0.00010766
Router | Input | Transformation, to traffic area, rail network | resource | land | m2 | 0.00010608
Router | Input | Occupation, industrial area, benthos | Resources | land | m2*a | 0.00010436
Electricity | Input | Gold, Au 4.9E-5%, in ore, in ground | Resources | in ground | kg | 0.00010373
Mouse devices, optical, and cable | Input | Gold, Au 6.7E-4%, in ore, in ground | Resources | in ground | kg | 0.00010348
Router | Input | Cadmium, 0.30% in sulfide, Cd 0.18%, Pb, Zn, Ag, In, in ground | Resources | in ground | kg | 0.00010034
Router | Input | Carbon, in organic matter, in soil | Resources | in ground | kg | 9.8546e-05
Router | Input | Shale, in ground | Resources | in ground | kg | 9.7173e-05
Router | Input | Transformation, to traffic area, rail embankment | Resources | land | m2 | 9.6507e-05
Battery | Input | Borax, in ground | Resource | in ground | kg | 9.5902e-05
Battery | Input | Transformation, from dump site, sanitary landfill | Resource | land | m2 | 9.5659e-05
Battery | Input | Transformation, to dump site, sanitary landfill | Resource | land | m2 | 9.5659e-05
Electricity | Input | Gold, Au 1.3E-4%, Ag 4.6E-5%, in ore, in ground | Resources | in ground | kg | 9.5554e-05
Mouse devices, optical, and cable | Input | Anhydrite, in ground | Resources | in ground | kg | 9.1178e-05
Router | Input | Volume occupied, underground deposit | resource | in ground | m3 | 9.1065e-05
Battery | Input | Molybdenum | Resource | in ground | kg | 9.0323e-05
Computer | Input | Transformation, to wetland, inland (non-use) | Resources | land | m2 | 8.9826e-05
LED | Input | Iodine, 0.03% in water | Resources | in water | kg | 8.5204e-05
Computer | Input | Gold, Au 9.7E-4%, Ag 9.7E-4%, Zn 0.63%, Cu 0.38%, Pb 0.014%, in ore, in ground | Resource | in ground | kg | 8.4844e-05
Router | Input | Uranium, in ground | Resources | in ground | kg | 8.4131e-05
Router | Input | Silver, 3.2ppm in sulfide, Ag 1.2ppm, Cu and Te, in crude ore, in ground | Resources | in ground | kg | 8.3399e-05
Battery | Input | Transformation, to pasture and meadow, extensive | Resource | land | m2 | 8.3344e-05
Battery | Input | Zinc, Zn 3.1%, in mixed ore | Resources | in ground | kg | 8.0005e-05
LED | Input | Tellurium, 0.5ppm in sulfide, Te 0.2ppm, Cu and Ag, in crude ore, in ground | Resources | in ground | kg | 7.904e-05
Computer | Input | Water, turbine use, unspecified natural origin, RNA | Resources | in water | m3 | 7.8297e-05
Electricity | Input | Lithium, 0.15% in brine, in ground | Resources | in ground | kg | 7.7572e-05
Battery | Input | Transformation, to permanent crop, fruit, intensive | Resource | land | m2 | 7.6606e-05
Router | Input | Occupation, urban, discontinuously built | resource | land | m2*a | 7.5339e-05
Battery | Input | Carnallite | Resources | in water | kg | 7.5157e-05
Computer | Input | Gold, Au 9.7E-5%, Ag 7.6E-5%, in ore | Resources | in ground | kg | 7.4777e-05
Computer | Input | Transformation, from permanent crop, vine, intensive | Resource | land | m2 | 7.4299e-05
Computer | Input | Transformation, to permanent crop, vine, intensive | Resource | land | m2 | 7.4299e-05
Mouse devices, optical, and cable | Input | Gold, Au 1.4E-4%, in ore, in ground | Resources | in ground | kg | 7.3721e-05
LED | Input | Silver, Ag 9.7E-4%, Au 9.7E-4%, Zn 0.63%, Cu 0.38%, Pb 0.014%, in ore, in ground | Resources | in ground | kg | 7.1042e-05
Electricity | Input | Pt, Pt 4.8E-4%, Pd 2.0E-4%, Rh 2.4E-5%, Ni 3.7E-2%, Cu 5.2E-2% in ore, in ground | Resources | in ground | kg | 6.7625e-05
LED | Input | Transformation, from industrial area, vegetation | Resources | land | m2 | 6.7392e-05
Mouse devices, optical, and cable | Input | Gold, Au 4.9E-5%, in ore, in ground | Resources | in ground | kg | 6.6841e-05
Battery | Input | Chrysotile, in ground | Resource | in ground | kg | 6.5963e-05
Computer | Input | Diatomite, in ground | Resource | in ground | kg | 6.2791e-05
Mouse devices, optical, and cable | Input | Gold, Au 1.3E-4%, Ag 4.6E-5%, in ore, in ground | Resources | in ground | kg | 6.1571e-05
Router | Input | Transformation, from forest, intensive, clear-cutting | Resources | land | m2 | 6.1208e-05
Router | Input | Transformation, from tropical rain forest | Resources | land | m2 | 6.1208e-05
Router | Input | Transformation, to forest, intensive, clear-cutting | Resources | land | m2 | 6.1208e-05
Router | Input | Transformation, to forest, intensive, short-cycle | Resources | land | m2 | 6.1208e-05
LED | Input | Transformation, to urban, discontinuously built | resource | land | m2 | 5.9938e-05
Battery | Input | Ni, Ni 3.7E-2%, Pt 4.8E-4%, Pd 2.0E-4%, Rh 2.4E-5%, Cu 5.2E-2% in ore, in ground | Resource | in ground | kg | 5.9889e-05
Mouse devices, optical, and cable | Input | Vermiculite, in ground | Resources | in ground | kg | 5.9647e-05
Computer | Input | Silver, Ag 7.6E-5%, Au 9.7E-5%, in ore | Resources | in ground | kg | 5.8587e-05
Battery | Input | Silver, Ag 4.2E-3%, Au 1.1E-4%, in ore, in ground | Resource | in ground | kg | 5.8128e-05
Computer | Input | Feldspar, in ground | Resource | in ground | kg | 5.7992e-05
Battery | Input | Kieserite, 25% in crude ore, in ground | Resource | in ground | kg | 5.7193e-05
Computer | Input | Water, cooling, unspecified natural origin, WEU | Resources | in water | m3 | 5.7058e-05
Battery | Input | Transformation, to arable, non-irrigated | Resource | land | m2 | 5.5774e-05
LED | Input | Cinnabar, in ground | Resources | in ground | kg | 5.5202e-05
Battery | Input | Transformation, from industrial area, built up | Resource | land | m2 | 5.3482e-05
Electricity | Input | Gold, Au 1.1E-4%, Ag 4.2E-3%, in ore, in ground | Resources | in ground | kg | 5.2108e-05
Battery | Input | Transformation, to industrial area, benthos | Resource | land | m2 | 5.1637e-05
Mouse devices, optical, and cable | Input | Silver, Ag 4.2E-3%, Au 1.1E-4%, in ore, in ground | Resources | in ground | kg | 5.1005e-05
Mouse devices, optical, and cable | Input | Silver, Ag 4.6E-5%, Au 1.3E-4%, in ore, in ground | Resources | in ground | kg | 4.9993e-05
Electricity | Input | Pd, Pd 7.3E-4%, Pt 2.5E-4%, Rh 2.0E-5%, Ni 2.3E+0%, Cu 3.2E+0% in ore, in ground | Resources | in ground | kg | 4.9827e-05
Electricity | Input | Transformation, from mineral extraction site | Resources | Unspecified | m2 | 4.9225e-05
Electricity | Input | Transformation, from unknown | Resources | Unspecified | m2 | 4.9225e-05
Electricity | Input | Transformation, to mineral extraction site | Resources | Unspecified | m2 | 4.9225e-05
Electricity | Input | Transformation, to unknown | Resources | Unspecified | m2 | 4.9225e-05
Router | Input | Cinnabar, in ground | Resources | in ground | kg | 4.9206e-05
LED | Input | Silver, Ag 2.1E-4%, Au 2.1E-4%, in ore, in ground | Resources | in ground | kg | 4.8094e-05
Mouse devices, optical, and cable | Input | Carbon, in organic matter, in soil | Resources | in ground | kg | 4.5598e-05
Computer | Input | Iodine, 0.03% in water | Resource | in water | kg | 4.3525e-05
Computer | Input | Pt, Pt 4.8E-4%, Pd 2.0E-4%, Rh 2.4E-5%, Ni 3.7E-2%, Cu 5.2E-2% in ore, in ground | Resource | in ground | kg | 4.3334e-05
Electricity | Input | Gold, Au 4.3E-4%, in ore, in ground | Resources | in ground | kg | 4.3311e-05
Battery | Input | Cu, Cu 5.2E-2%, Pt 4.8E-4%, Pd 2.0E-4%, Rh 2.4E-5%, Ni 3.7E-2% in ore, in ground | Resource | in ground | kg | 4.1995e-05
Computer | Input | Transformation, from grassland, natural (non-use) | Resource | land | m2 | 4.0675e-05
LED | Input | Transformation, from industrial area, built up | Resources | land | m2 | 3.9505e-05
Mouse devices, optical, and cable | Input | Chrysotile, in ground | Resources | in ground | kg | 3.6812e-05
Mouse devices, optical, and cable | Input | Tellurium, 0.5ppm in sulfide, Te 0.2ppm, Cu and Ag, in crude ore, in ground | Resources | in ground | kg | 3.6284e-05
Computer | Input | Pd, Pd 7.3E-4%, Pt 2.5E-4%, Rh 2.0E-5%, Ni 2.3E+0%, Cu 3.2E+0% in ore, in ground | Resource | in ground | kg | 3.5478e-05
Mouse devices, optical, and cable | Input | Uranium, in ground | Resources | in ground | kg | 3.4872e-05
Computer | Input | Wood, soft, standing | Resource | biotic | m3 | 0.10348
Router | Input | Anhydrite, in ground | Resources | in ground | kg | 3.4291e-05
Computer | Input | Volume occupied, final repository for low-active radioactive waste | Resource | in ground | m3 | 3.418e-05
LED | Input | Water, river | resource | in water | m3 | 3.3645e-05
Mouse devices, optical, and cable | Input | Gold, Au 1.1E-4%, Ag 4.2E-3%, in ore, in ground | Resources | in ground | kg | 3.3576e-05
Mouse devices, optical, and cable | Input | Silver, Ag 9.7E-4%, Au 9.7E-4%, Zn 0.63%, Cu 0.38%, Pb 0.014%, in ore, in ground | Resources | in ground | kg | 3.2988e-05
Battery | Input | Water, cooling, unspecified natural origin, MA | Resources | in water | m3 | 3.2894e-05
Router | Input | Transformation, to pasture and meadow | resource | land | m2 | 3.2379e-05
Battery | Input | Transformation, to traffic area, rail network | Resource | land | m2 | 3.234e-05
Battery | Input | Transformation, from dump site, slag compartment | Resource | land | m2 | 3.2332e-05
Battery | Input | Transformation, to dump site, slag compartment | Resource | land | m2 | 3.2332e-05
Electricity | Input | Diatomite, in ground | Resources | in ground | kg | 3.1859e-05
LED | Input | Gold, Au 7.1E-4%, in ore, in ground | Resources | in ground | kg | 3.1524e-05
LED | Input | Gold, Au 2.1E-4%, Ag 2.1E-4%, in ore, in ground | Resources | in ground | kg | 3.0421e-05
Router | Input | Transformation, to permanent crop, fruit, intensive | Resources | land | m2 | 3.0192e-05
Computer | Input | Cinnabar, in ground | Resource | in ground | kg | 2.9741e-05
Mouse devices, optical, and cable | Input | Cadmium, 0.30% in sulfide, Cd 0.18%, Pb, Zn, Ag, In, in ground | Resources | in ground | kg | 2.9505e-05
Computer | Input | Transformation, to forest, secondary (non-use) | Resources | land | m2 | 2.8366e-05
Computer | Input | Transformation, to permanent crops, non-irrigated | Resources | land | m2 | 2.8366e-05
LED | Input | Gold, Au 6.7E-4%, in ore, in ground | Resources | in ground | kg | 2.7957e-05
Mouse devices, optical, and cable | Input | Gold, Au 4.3E-4%, in ore, in ground | Resources | in ground | kg | 2.7907e-05
LED | Input | Cobalt, in ground | Resources | in ground | kg | 2.6028e-05
Router | Input | Transformation, from dump site, slag compartment | resource | land | m2 | 2.5279e-05
Router | Input | Transformation, to dump site, slag compartment | resource | land | m2 | 2.5279e-05
LED | Input | Feldspar, in ground | Resources | in ground | kg | 2.5266e-05
Mouse devices, optical, and cable | Input | Magnesium, 0.13% in water | Resources | in water | kg | 2.4996e-05
Computer | Input | Transformation, from traffic area, road network | Resources | land | m2 | 2.4077e-05
Battery | Input | Shale, in ground | Resource | in ground | kg | 2.3573e-05
Mouse devices, optical, and cable | Input | Silver, Ag 2.1E-4%, Au 2.1E-4%, in ore, in ground | Resources | in ground | kg | 2.2332e-05
Router | Input | Olivine, in ground | Resources | in ground | kg | 2.2086e-05
Electricity | Input | Pd, Pd 2.0E-4%, Pt 4.8E-4%, Rh 2.4E-5%, Ni 3.7E-2%, Cu 5.2E-2% in ore, in ground | Resources | in ground | kg | 2.0734e-05
Computer | Input | Gold, Au 6.8E-4%, Ag 1.5E-4%, in ore | Resources | in ground | kg | 2.067e-05
Battery | Input | Occupation, arable, non-irrigated | Resource | land | m2*a | 2.0343e-05
Battery | Input | Water, cooling, unspecified natural origin, WEU | Resources | in water | m3 | 1.9951e-05
LED | Input | Gold, Au 1.4E-4%, in ore, in ground | Resources | in ground | kg | 1.9917e-05
Router | Input | Kieserite, 25% in crude ore, in ground | Resources | in ground | kg | 1.9853e-05
Electricity | Input | Pt, Pt 2.5E-4%, Pd 7.3E-4%, Rh 2.0E-5%, Ni 2.3E+0%, Cu 3.2E+0% in ore, in ground | Resources | in ground | kg | 1.8864e-05
Computer | Input | Xenon, in air | Resource | in air | kg | 1.8856e-05
Computer | Input | Pd, Pd 2.0E-4%, Pt 4.8E-4%, Rh 2.4E-5%, Ni 3.7E-2%, Cu 5.2E-2% in ore, in ground | Resource | in ground | kg | 1.8415e-05
LED | Input | Gold, Au 4.9E-5%, in ore, in ground | Resources | in ground | kg | 1.8058e-05
Router | Input | Silver, Ag 4.2E-3%, Au 1.1E-4%, in ore, in ground | Resources | in ground | kg | 1.757e-05
Router | Input | Silver, Ag 4.6E-5%, Au 1.3E-4%, in ore, in ground | Resources | in ground | kg | 1.7221e-05
Mouse devices, optical, and cable | Input | Pd, Pd 7.3E-4%, Pt 2.5E-4%, Rh 2.0E-5%, Ni 2.3E+0%, Cu 3.2E+0% in ore, in ground | Resources | in ground | kg | 1.7051e-05
LED | Input | Gold, Au 1.3E-4%, Ag 4.6E-5%, in ore, in ground | Resources | in ground | kg | 1.6634e-05
Router | Input | Borax, in ground | Resources | in ground | kg | 1.6328e-05
Computer | Input | Gold, Au 5.4E-4%, Ag 1.5E-5%, in ore | Resources | in ground | kg | 1.5211e-05
Computer | Input | Silver, Ag 5.4E-3%, in mixed ore | Resources | in ground | kg | 1.466e-05
Battery | Input | Cerium, 24% in bastnasite, 2.4% in crude ore, in ground | Resource | in ground | kg | 1.3909e-05
Router | Input | Gold, Au 7.1E-4%, in ore, in ground | Resources | in ground | kg | 1.3737e-05
Battery | Input | Volume occupied, underground deposit | Resource | in ground | m3 | 1.3463e-05
Router | Input | Gold, Au 2.1E-4%, Ag 2.1E-4%, in ore, in ground | Resources | in ground | kg | 1.3256e-05
LED | Input | Occupation, oil and gas extraction site | Resources | Unspecified | m2*a | 1.3129e-05
Router | Input | Tellurium, 0.5ppm in sulfide, Te 0.2ppm, Cu and Ag, in crude ore, in ground | Resources | in ground | kg | 1.251e-05
Router | Input | Transformation, from industrial area, built up | resource | land | m2 | 1.2281e-05
Router | Input | Gold, Au 6.7E-4%, in ore, in ground | Resources | in ground | kg | 1.2183e-05
Electricity | Input | Rh, Rh 2.4E-5%, Pt 4.8E-4%, Pd 2.0E-4%, Ni 3.7E-2%, Cu 5.2E-2% in ore, in ground | Resources | in ground | kg | 1.2182e-05
Computer | Input | Pt, Pt 2.5E-4%, Pd 7.3E-4%, Rh 2.0E-5%, Ni 2.3E+0%, Cu 3.2E+0% in ore, in ground | Resource | in ground | kg | 1.2161e-05
Router | Input | Wood, soft, standing | resource | biotic | m3 | 0.0021215
Router | Input | Silver, Ag 9.7E-4%, Au 9.7E-4%, Zn 0.63%, Cu 0.38%, Pb 0.014%, in ore, in ground | Resources | in ground | kg | 1.1363e-05
Battery | Input | Gold, Au 6.7E-4%, in ore, in ground | Resource | in ground | kg | 1.0885e-05
Electricity | Input | Gold, Au 9.7E-4%, Ag 9.7E-4%, Zn 0.63%, Cu 0.38%, Pb 0.014%, in ore, in ground | Resources | in ground | kg | 1.0851e-05
Battery | Input | Occupation, industrial area, benthos | Resource | land | m2*a | 1.0624e-05
Battery | Input | Gold | Resource | in ground | kg | 1.0425e-05
Battery | Input | Gold, Au 4.9E-5%, in ore, in ground | Resource | in ground | kg | 1.0205e-05
Electricity | Input | Transformation, from pasture and meadow, intensive | resource | land | m2 | 9.9392e-06
Battery | Input | Lead, Pb 3.6E-1%, in mixed ore | Resources | in ground | kg | 9.3212e-06
LED | Input | Gold, Au 1.1E-4%, Ag 4.2E-3%, in ore, in ground | Resources | in ground | kg | 9.0709e-06
Router | Input | Gold, Au 1.4E-4%, in ore, in ground | Resources | in ground | kg | 8.679e-06
Router | Input | Bromine, 0.0023% in water | Resources | in water | kg | 8.5005e-06
Router | Input | Tantalum, 81.9% in tantalite, 1.6E-4% in crude ore, in ground | Resources | in ground | kg | 8.442e-06
Battery | Input | Anhydrite, in ground | Resource | in ground | kg | 8.3335e-06
Router | Input | Gold, Au 4.9E-5%, in ore, in ground | Resources | in ground | kg | 7.869e-06
Router | Input | Silver, Ag 2.1E-4%, Au 2.1E-4%, in ore, in ground | Resources | in ground | kg | 7.6929e-06
LED | Input | Gold, Au 4.3E-4%, in ore, in ground | Resources | in ground | kg | 7.5394e-06
LED | Input | Pd, Pd 7.3E-4%, Pt 2.5E-4%, Rh 2.0E-5%, Ni 2.3E+0%, Cu 3.2E+0% in ore, in ground | Resources | in ground | kg | 7.4885e-06
Battery | Input | Transformation, from pasture and meadow, extensive | Resource | land | m2 | 7.4807e-06
Battery | Input | Wood, soft, standing | Resource | biotic | m3 | 0.0016452
Battery | Input | Transformation, from wetland, inland (non-use) | Resource | land | m2 | 7.3053e-06
Router | Input | Gold, Au 1.3E-4%, Ag 4.6E-5%, in ore, in ground | Resources | in ground | kg | 7.2486e-06
Mouse devices, optical, and cable | Input | Pd, Pd 2.0E-4%, Pt 4.8E-4%, Rh 2.4E-5%, Ni 3.7E-2%, Cu 5.2E-2% in ore, in ground | Resources | in ground | kg | 7.0954e-06
Battery | Input | Silver, 0.007% in sulfide, Ag 0.004%, Pb, Zn, Cd, In, in ground | Resource | in ground | kg | 7.0416e-06
Mouse devices, optical, and cable | Input | Gold, Au 9.7E-4%, Ag 9.7E-4%, Zn 0.63%, Cu 0.38%, Pb 0.014%, in ore, in ground | Resources | in ground | kg | 6.992e-06
Mouse devices, optical, and cable | Input | Olivine, in ground | Resources | in ground | kg | 6.7164e-06
Computer | Input | Stibnite, in ground | Resource | in ground | kg | 6.5254e-06
Router | Input | Zirconium, 50% in zircon, 0.39% in crude ore, in ground | Resources | in ground | kg | 6.1106e-06
Mouse devices, optical, and cable | Input | Zirconium, 50% in zircon, 0.39% in crude ore, in ground | Resources | in ground | kg | 6.0248e-06
Battery | Input | Occupation, urban/industrial fallow | Resources | land | m2*a | 5.3046e-06
Battery | Input | Tantalum, 81.9% in tantalite, 1.6E-4% in crude ore, in ground | Resource | in ground | kg | 5.2101e-06
Mouse devices, optical, and cable | Input | Tantalum, 81.9% in tantalite, 1.6E-4% in crude ore, in ground | Resources | in ground | kg | 5.1967e-06
Battery | Input | Copper, Cu 0.2%, in mixed ore | Resources | in ground | kg | 5.1786e-06
Computer | Input | Wood, unspecified, standing | Resource | biotic | m3 | 7.3618e-06
Battery | Input | Gold, Au 7.1E-4%, in ore, in ground | Resource | in ground | kg | 5.0399e-06
Battery | Input | Indium, 0.005% in sulfide, In 0.003%, Pb, Zn, Ag, Cd, in ground | Resource | in ground | kg | 4.828e-06
Router | Input | Indium, 0.005% in sulfide, In 0.003%, Pb, Zn, Ag, Cd, in ground | Resources | in ground | kg | 4.7825e-06
Mouse devices, optical, and cable | Input | Borax, in ground | Resources | in ground | kg | 4.7542e-06
LED | Input | Gallium, 0.014% in bauxite, in ground | Resources | in ground | kg | 4.72e-06
Mouse devices, optical, and cable | Input | Kieserite, 25% in crude ore, in ground | Resources | in ground | kg | 4.6944e-06
Computer | Input | Silver, Ag 1.5E-4%, Au 6.8E-4%, in ore | Resources | in ground | kg | 4.6393e-06
Battery | Input | Cobalt, in ground | Resource | in ground | kg | 4.6229e-06
Computer | Input | Transformation, to urban/industrial fallow | Resources | land | m2 | 4.4029e-06
Battery | Input | Transformation, from permanent crop, vine, intensive | Resource | land | m2 | 4.3625e-06
Battery | Input | Transformation, to permanent crop, vine, intensive | Resource | land | m2 | 4.3625e-06
Router | Input | Cobalt, in ground | Resources | in ground | kg | 4.2825e-06
Battery | Input | Lanthanum, 7.2% in bastnasite, 0.72% in crude ore, in ground | Resource | in ground | kg | 4.1698e-06
Battery | Input | Diatomite, in ground | Resource | in ground | kg | 4.1528e-06
Battery | Input | Feldspar, in ground | Resource | in ground | kg | 3.956e-06
Router | Input | Gold, Au 1.1E-4%, Ag 4.2E-3%, in ore, in ground | Resources | in ground | kg | 3.9528e-06
Battery | Input | Gold, Au 9.7E-4%, Ag 9.7E-4%, Zn 0.63%, Cu 0.38%, Pb 0.014%, in ore, in ground | Resource | in ground | kg | 3.9149e-06
Mouse devices, optical, and cable | Input | Bromine, 0.0023% in water | Resources | in water | kg | 3.8965e-06
Electricity | Input | Rh, Rh 2.0E-5%, Pt 2.5E-4%, Pd 7.3E-4%, Ni 2.3E+0%, Cu 3.2E+0% in ore, in ground | Resources | in ground | kg | 3.8894e-06
Battery | Input | Gold, Au 1.3E-4%, Ag 4.6E-5%, in ore, in ground | Resource | in ground | kg | 3.8307e-06
Battery | Input | Olivine, in ground | Resource | in ground | kg | 3.7118e-06
Battery | Input | Water, cooling, unspecified natural origin, PH | Resources | in water | m3 | 3.7109e-06
Battery | Input | Transformation, to urban, discontinuously built | Resource | land | m2 | 3.599e-06
Mouse devices, optical, and cable | Input | Cinnabar, in ground | Resources | in ground | kg | 3.5896e-06
Mouse devices, optical, and cable | Input | TiO2, 95% in rutile, 0.40% in crude ore, in ground | Resources | in ground | kg | 3.4986e-06
Router | Input | Transformation, from industrial area, vegetation | Resources | land | m2 | 3.4798e-06
Battery | Input | Water, turbine use, unspecified natural origin, RNA | Resources | in water | m3 | 3.405e-06
Electricity | Input | Stibnite, in ground | Resources | in ground | kg | 3.3108e-06
Router | Input | Gold, Au 4.3E-4%, in ore, in ground | Resources | in ground | kg | 3.2854e-06
Battery | Input | Bromine, 0.0023% in water | Resource | in water | kg | 3.1282e-06
LED | Input | Pd, Pd 2.0E-4%, Pt 4.8E-4%, Rh 2.4E-5%, Ni 3.7E-2%, Cu 5.2E-2% in ore, in ground | Resources | in ground | kg | 3.1161e-06
Computer | Input | Volume occupied, final repository for radioactive waste | Resource | in ground | m3 | 3.0397e-06
Battery | Input | Water, turbine use, unspecified natural origin, GLO | Resources | in water | m3 | 2.578e-06
Electricity | Input | TiO2, 95% in rutile, 0.40% in crude ore, in ground | Resources | in ground | kg | 2.4913e-06
Battery | Input | Krypton, in air | Resource | in air | kg | 2.3858e-06
LED | Input | Wood, unspecified, standing | resource | biotic | m3 | 5.1407e-06
Battery | Input | Neodymium, 4% in bastnasite, 0.4% in crude ore, in ground | Resource | in ground | kg | 2.2934e-06
Computer | Input | Rh, Rh 2.4E-5%, Pt 4.8E-4%, Pd 2.0E-4%, Ni 3.7E-2%, Cu 5.2E-2% in ore, in ground | Resource | in ground | kg | 2.1696e-06
Router | Input | Water, unspecified natural origin | resource | in water | m3 | 2.1663e-06
Computer | Input | Transformation, from industrial area, benthos | Resource | land | m2 | 2.0942e-06
Computer | Input | Transformation, to sea and ocean | Resource | land | m2 | 2.0942e-06
Router | Input | Transformation, from industrial area, built up | Resources | land | m2 | 2.0399e-06
Battery | Input | Gold, Au 4.3E-4%, in ore, in ground | Resource | in ground | kg | 2.0346e-06
LED | Input | Gold, Au 9.7E-4%, Ag 9.7E-4%, Zn 0.63%, Cu 0.38%, Pb 0.014%, in ore, in ground | Resources | in ground | kg | 1.889e-06
Battery | Input | Transformation, from grassland, natural (non-use) | Resource | land | m2 | 1.788e-06
Router | Input | Iodine, 0.03% in water | Resources | in water | kg | 1.6711e-06
Computer | Input | Silver, 3.2ppm in sulfide, Ag 1.2ppm, Cu and Te, in crude ore, in ground | Resource | in ground | kg | 1.613e-06
Battery | Input | Gold, Au 1.1E-4%, Ag 4.2E-3%, in ore, in ground | Resource | in ground | kg | 1.5518e-06
Router | Input | Transformation, to urban, discontinuously built | resource | land | m2 | 1.5007e-06
Battery | Input | Silver, Ag 4.6E-5%, Au 1.3E-4%, in ore, in ground | Resource | in ground | kg | 1.3682e-06
Router | Input | Feldspar, in ground | Resources | in ground | kg | 1.3313e-06
Battery | Input | Transformation, to wetland, inland (non-use) | Resources | land | m2 | 1.3164e-06
Electricity | Input | Sodium nitrate, in ground | Resources | in ground | kg | 1.2426e-06
Mouse devices, optical, and cable | Input | Indium, 0.005% in sulfide, In 0.003%, Pb, Zn, Ag, Cd, in ground | Resources | in ground | kg | 1.1247e-06
LED | Input | Lithium, 0.15% in brine, in ground | Resources | in ground | kg | 1.0382e-06
Mouse devices, optical, and cable | Input | Feldspar, in ground | Resources | in ground | kg | 1.0211e-06
Battery | Input | Cinnabar, in ground | Resource | in ground | kg | 9.9978e-07
Computer | Input | Rh, Rh 2.0E-5%, Pt 2.5E-4%, Pd 7.3E-4%, Ni 2.3E+0%, Cu 3.2E+0% in ore, in ground | Resource | in ground | kg | 9.7116e-07
Computer | Input | Water, cooling, unspecified natural origin, RNA | Resources | in water | m3 | 9.5014e-07
LED | Input | TiO2, 95% in rutile, 0.40% in crude ore, in ground | Resources | in ground | kg | 8.529e-07
Battery | Input | Silver, Ag 2.1E-4%, Au 2.1E-4%, in ore, in ground | Resource | in ground | kg | 8.4087e-07
Battery | Input | Gold, Au 2.1E-4%, Ag 2.1E-4%, in ore, in ground | Resource | in ground | kg | 8.258e-07
Router | Input | Gold, Au 9.7E-4%, Ag 9.7E-4%, Zn 0.63%, Cu 0.38%, Pb 0.014%, in ore, in ground | Resources | in ground | kg | 8.2316e-07
Battery | Input | Pd, Pd 7.3E-4%, Pt 2.5E-4%, Rh 2.0E-5%, Ni 2.3E+0%, Cu 3.2E+0% in ore, in ground | Resource | in ground | kg | 8.1481e-07
Battery | Input | Iodine, 0.03% in water | Resource | in water | kg | 7.7868e-07
Computer | Input | Transformation, from heterogeneous, agricultural | Resource | land | m2 | 7.6702e-07
LED | Input | Volume occupied, final repository for low-active radioactive waste | resource | in ground | m3 | 7.5474e-07
Mouse devices, optical, and cable | Input | Iodine, 0.03% in water | Resources | in water | kg | 7.5187e-07
LED | Input | Pt, Pt 4.8E-4%, Pd 2.0E-4%, Rh 2.4E-5%, Ni 3.7E-2%, Cu 5.2E-2% in ore, in ground | Resources | in ground | kg | 7.2294e-07
Electricity | Input | Transformation, from industrial area, benthos | Resources | land | m2 | 7.0773e-07
Electricity | Input | Transformation, to sea and ocean | Resources | land | m2 | 7.0773e-07
Battery | Input | Volume occupied, final repository for low-active radioactive waste | Resource | in ground | m3 | 6.6249e-07
Electricity | Input | Granite, in ground | Resources | in ground | kg | 6.6071e-07
Computer | Input | Gold, Au 1.8E-4%, in mixed ore | Resources | in ground | kg | 6.4306e-07
Router | Input | Wood, unspecified, standing | resource | biotic | m3 | 2.3857e-06
Router | Input | Water, river | resource | in water | m3 | 5.8322e-07
LED | Input | Diatomite, in ground | Resources | in ground | kg | 4.793e-07
LED | Input | Transformation, from mineral extraction site | Resources | Unspecified | m2 | 4.3763e-07
LED | Input | Transformation, from unknown | Resources | Unspecified | m2 | 4.3763e-07
LED | Input | Transformation, to mineral extraction site | Resources | Unspecified | m2 | 4.3763e-07
LED | Input | Transformation, to unknown | Resources | Unspecified | m2 | 4.3763e-07
Battery | Input | Stibnite, in ground | Resource | in ground | kg | 4.3157e-07
Computer | Input | Silver, Ag 1.5E-5%, Au 5.4E-4%, in ore | Resources | in ground | kg | 4.2467e-07
Battery | Input | Transformation, to forest, secondary (non-use) | Resources | land | m2 | 4.1572e-07
Battery | Input | Transformation, to permanent crops, non-irrigated | Resources | land | m2 | 4.1572e-07
Electricity | Input | Rhenium, in crude ore, in ground | Resources | in ground | kg | 4.081e-07
Battery | Input | Transformation, from traffic area, road network | Resources | land | m2 | 3.5285e-07
Computer | Input | Water, river, GR | Resources | in water | m3 | 3.2188e-07
Router | Input | TiO2, 95% in rutile, 0.40% in crude ore, in ground | Resources | in ground | kg | 3.133e-07
Battery | Input | Wood, unspecified, standing | Resource | biotic | m3 | 2.94e-07
Router | Input | Granite, in ground | Resources | in ground | kg | 2.9191e-07
Battery | Input | Gold, Au 9.7E-5%, Ag 7.6E-5%, in ore | Resources | in ground | kg | 2.8053e-07
Battery | Input | Xenon, in air | Resource | in air | kg | 2.799e-07
Battery | Input | Pt, Pt 2.5E-4%, Pd 7.3E-4%, Rh 2.0E-5%, Ni 2.3E+0%, Cu 3.2E+0% in ore, in ground | Resource | in ground | kg | 2.793e-07
Mouse devices, optical, and cable | Input | Cobalt, in ground | Resources | in ground | kg | 2.7591e-07
Battery | Input | Pt, Pt 4.8E-4%, Pd 2.0E-4%, Rh 2.4E-5%, Ni 3.7E-2%, Cu 5.2E-2% in ore, in ground | Resource | in ground | kg | 2.7498e-07
Battery | Input | Praseodymium, 0.42% in bastnasite, 0.042% in crude ore, in ground | Resource | in ground | kg | 2.4334e-07
Computer | Input | Tellurium, 0.5ppm in sulfide, Te 0.2ppm, Cu and Ag, in crude ore, in ground | Resource | in ground | kg | 2.4195e-07
Battery | Input | Silver, Ag 7.6E-5%, Au 9.7E-5%, in ore | Resources | in ground | kg | 2.198e-07
Computer | Input | Granite, in ground | Resource | in ground | kg | 2.1752e-07
Computer | Input | Water, river, IE | Resources | in water | m3 | 2.1555e-07
LED | Input | Pt, Pt 2.5E-4%, Pd 7.3E-4%, Rh 2.0E-5%, Ni 2.3E+0%, Cu 3.2E+0% in ore, in ground | Resources | in ground | kg | 2.0166e-07
Router | Input | Pd, Pd 7.3E-4%, Pt 2.5E-4%, Rh 2.0E-5%, Ni 2.3E+0%, Cu 3.2E+0% in ore, in ground | Resources | in ground | kg | 1.9727e-07
LED | Input | Rh, Rh 2.4E-5%, Pt 4.8E-4%, Pd 2.0E-4%, Ni 3.7E-2%, Cu 5.2E-2% in ore, in ground | Resources | in ground | kg | 1.948e-07
LED | Input | Volume occupied, final repository for radioactive waste | resource | in ground | m3 | 1.9059e-07
Router | Input | Occupation, oil and gas extraction site | Resources | Unspecified | m2*a | 1.7539e-07
Battery | Input | Samarium, 0.3% in bastnasite, 0.03% in crude ore, in ground | Resource | in ground | kg | 1.7364e-07
Battery | Input | Silver, Ag 5.4E-3%, in mixed ore | Resources | in ground | kg | 1.4091e-07
LED | Input | Transformation, from pasture and meadow, intensive | resource | land | m2 | 1.3467e-07
Battery | Input | Pd, Pd 2.0E-4%, Pt 4.8E-4%, Rh 2.4E-5%, Ni 3.7E-2%, Cu 5.2E-2% in ore, in ground | Resource | in ground | kg | 1.1686e-07
Computer | Input | Water, river, SI | Resources | in water | m3 | 1.0687e-07
Computer | Input | Water, river, MX | Resources | in water | m3 | 9.6747e-08
Router | Input | Volume occupied, final repository for low-active radioactive waste | resource | in ground | m3 | 9.6488e-08
Battery | Input | Gadolinium, 0.15% in bastnasite, 0.015% in crude ore, in ground | Resource | in ground | kg | 8.697e-08
Router | Input | Pd, Pd 2.0E-4%, Pt 4.8E-4%, Rh 2.4E-5%, Ni 3.7E-2%, Cu 5.2E-2% in ore, in ground | Resources | in ground | kg | 8.2086e-08
Battery | Input | Gold, Au 6.8E-4%, Ag 1.5E-4%, in ore | Resources | in ground | kg | 7.7545e-08
Battery | Input | Transformation, to urban/industrial fallow | Resources | land | m2 | 7.0728e-08
Router | Input | Gallium, 0.014% in bauxite, in ground | Resources | in ground | kg | 6.2576e-08
LED | Input | Rh, Rh 2.0E-5%, Pt 2.5E-4%, Pd 7.3E-4%, Ni 2.3E+0%, Cu 3.2E+0% in ore, in ground | Resources | in ground | kg | 6.2193e-08
Computer | Input | Water, river, TH | Resources | in water | m3 | 6.0213e-08
Battery | Input | Gold, Au 5.4E-4%, Ag 1.5E-5%, in ore | Resources | in ground | kg | 5.7064e-08
Battery | Input | Transformation, from industrial area, benthos | Resource | land | m2 | 5.0287e-08
Battery | Input | Transformation, to sea and ocean | Resource | land | m2 | 5.0287e-08
Computer | Input | Water, well, in ground, GR | Resources | in water | m3 | 5.0157e-08
LED | Input | Stibnite, in ground | Resources | in ground | kg | 4.981e-08
Battery | Input | Volume occupied, final repository for radioactive waste | Resource | in ground | m3 | 4.8396e-08
LED | Input | Rhenium, in crude ore, in ground | Resources | in ground | kg | 4.7761e-08
Battery | Input | Water, cooling, unspecified natural origin, RNA | Resources | in water | m3 | 4.1319e-08
Computer | Input | Sodium nitrate, in ground | Resource | in ground | kg | 3.9214e-08
Battery | Input | Europium, 0.06% in bastnasite, 0.006% in crude ore, in ground | Resource | in ground | kg | 3.4848e-08
Computer | Input | Water, well, in ground, IE | Resources | in water | m3 | 3.3065e-08
Battery | Input | Granite, in ground | Resource | in ground | kg | 2.8338e-08
LED | Input | Sodium nitrate, in ground | Resources | in ground | kg | 2.7548e-08
Router | Input | Diatomite, in ground | Resources | in ground | kg | 2.7026e-08
Router | Input | Volume occupied, final repository for radioactive waste | resource | in ground | m3 | 2.4314e-08
Router | Input | Lithium, 0.15% in brine, in ground | Resources | in ground | kg | 2.3591e-08
Battery | Input | Rh, Rh 2.0E-5%, Pt 2.5E-4%, Pd 7.3E-4%, Ni 2.3E+0%, Cu 3.2E+0% in ore, in ground | Resource | in ground | kg | 2.2304e-08
LED | Input | Granite, in ground | Resources | in ground | kg | 1.9049e-08
Battery | Input | Transformation, from heterogeneous, agricultural | Resource | land | m2 | 1.7993e-08
Battery | Input | Silver, Ag 1.5E-4%, Au 6.8E-4%, in ore | Resources | in ground | kg | 1.7405e-08
Computer | Input | Water, well, in ground, SI | Resources | in water | m3 | 1.6715e-08
LED | Input | Transformation, from industrial area, benthos | Resources | land | m2 | 1.6454e-08
LED | Input | Transformation, to sea and ocean | Resources | land | m2 | 1.6454e-08
Computer | Input | Water, well, in ground, MX | Resources | in water | m3 | 1.6181e-08
Computer | Input | Rhenium, in crude ore, in ground | Resource | in ground | kg | 1.454e-08
Battery | Input | Rh, Rh 2.4E-5%, Pt 4.8E-4%, Pd 2.0E-4%, Ni 3.7E-2%, Cu 5.2E-2% in ore, in ground | Resource | in ground | kg | 1.3767e-08
Mouse devices, optical, and cable | Input | Gallium, 0.014% in bauxite, in ground | Resources | in ground | kg | 1.2774e-08
Router | Input | Transformation, from pasture and meadow, intensive | resource | land | m2 | 1.191e-08
Router | Input | Pt, Pt 4.8E-4%, Pd 2.0E-4%, Rh 2.4E-5%, Ni 3.7E-2%, Cu 5.2E-2% in ore, in ground | Resources | in ground | kg | 1.1761e-08
Computer | Input | Water, well, in ground, TH | Resources | in water | m3 | 1.008e-08
Mouse devices, optical, and cable | Input | Lithium, 0.15% in brine, in ground | Resources | in ground | kg | 9.526e-09
Battery | Input | Gold, Au 1.8E-4%, in mixed ore | Resources | in ground | kg | 6.181e-09
Battery | Input | Water, river, GR | Resources | in water | m3 | 6.0248e-09
Battery | Input | Silver, 3.2ppm in sulfide, Ag 1.2ppm, Cu and Te, in crude ore, in ground | Resource | in ground | kg | 5.9344e-09
Mouse devices, optical, and cable | Input | Granite, in ground | Resources | in ground | kg | 5.884e-09
Router | Input | Transformation, from mineral extraction site | Resources | Unspecified | m2 | 5.8462e-09
Router | Input | Transformation, from unknown | Resources | Unspecified | m2 | 5.8462e-09
Router | Input | Transformation, to mineral extraction site | Resources | Unspecified | m2 | 5.8462e-09
Router | Input | Transformation, to unknown | Resources | Unspecified | m2 | 5.8462e-09
Router | Input | Transformation, from industrial area, benthos | Resources | land | m2 | 4.2011e-09
Router | Input | Transformation, to sea and ocean | Resources | land | m2 | 4.2011e-09
Battery | Input | Water, river, IE | Resources | in water | m3 | 4.0028e-09
Router | Input | Rh, Rh 2.4E-5%, Pt 4.8E-4%, Pd 2.0E-4%, Ni 3.7E-2%, Cu 5.2E-2% in ore, in ground | Resources | in ground | kg | 3.9658e-09
Battery | Input | Sodium nitrate, in ground | Resource | in ground | kg | 3.3227e-09
Router | Input | Pt, Pt 2.5E-4%, Pd 7.3E-4%, Rh 2.0E-5%, Ni 2.3E+0%, Cu 3.2E+0% in ore, in ground | Resources | in ground | kg | 3.2806e-09
Mouse devices, optical, and cable | Input | Diatomite, in ground | Resources | in ground | kg | 3.0725e-09
Router | Input | Stibnite, in ground | Resources | in ground | kg | 2.8086e-09
Router | Input | Rhenium, in crude ore, in ground | Resources | in ground | kg | 2.6881e-09
Mouse devices, optical, and cable | Input | Pt, Pt 4.8E-4%, Pd 2.0E-4%, Rh 2.4E-5%, Ni 3.7E-2%, Cu 5.2E-2% in ore, in ground | Resources | in ground | kg | 2.3704e-09
Battery | Input | Water, river, SI | Resources | in water | m3 | 2.0171e-09
Battery | Input | Silver, Ag 1.5E-5%, Au 5.4E-4%, in ore | Resources | in ground | kg | 1.5932e-09
Router | Input | Rh, Rh 2.0E-5%, Pt 2.5E-4%, Pd 7.3E-4%, Ni 2.3E+0%, Cu 3.2E+0% in ore, in ground | Resources | in ground | kg | 1.2662e-09
Battery | Input | Water, river, MX | Resources | in water | m3 | 1.2483e-09
Battery | Input | Water, well, in ground, GR | Resources | in water | m3 | 9.9925e-10
Mouse devices, optical, and cable | Input | Sodium nitrate, in ground | Resources | in ground | kg | 9.1253e-10
Battery | Input | Tellurium, 0.5ppm in sulfide, Te 0.2ppm, Cu and Ag, in crude ore, in ground | Resource | in ground | kg | 8.9017e-10
Battery | Input | Water, river, TH | Resources | in water | m3 | 7.3521e-10
Mouse devices, optical, and cable | Input | Pt, Pt 2.5E-4%, Pd 7.3E-4%, Rh 2.0E-5%, Ni 2.3E+0%, Cu 3.2E+0% in ore, in ground | Resources | in ground | kg | 6.612e-10
Battery | Input | Water, well, in ground, IE | Resources | in water | m3 | 6.5544e-10
Router | Input | Sodium nitrate, in ground | Resources | in ground | kg | 6.2761e-10
Mouse devices, optical, and cable | Input | Rh, Rh 2.4E-5%, Pt 4.8E-4%, Pd 2.0E-4%, Ni 3.7E-2%, Cu 5.2E-2% in ore, in ground | Resources | in ground | kg | 6.2356e-10
Battery | Input | Rhenium, in crude ore, in ground | Resource | in ground | kg | 4.5771e-10
Battery | Input | Water, well, in ground, SI | Resources | in water | m3 | 3.3597e-10
Mouse devices, optical, and cable | Input | Stibnite, in ground | Resources | in ground | kg | 3.1929e-10
Battery | Input | Water, well, in ground, MX | Resources | in water | m3 | 2.3029e-10
Mouse devices, optical, and cable | Input | Rh, Rh 2.0E-5%, Pt 2.5E-4%, Pd 7.3E-4%, Ni 2.3E+0%, Cu 3.2E+0% in ore, in ground | Resources | in ground | kg | 1.9909e-10
Mouse devices, optical, and cable | Input | Rhenium, in crude ore, in ground | Resources | in ground | kg | 1.6706e-10
Battery | Input | Water, well, in ground, TH | Resources | in water | m3 | 1.3513e-10
Mouse devices, optical, and cable | Input | Carbon dioxide, in air | resource | in air | kg | -0.5056
Electricity | Output | Carbon dioxide, fossil | air | unspecified | kg | 3995866.0914
Electricity | Output | Water | Emissions to air | Unspecified | kg | 1123279.2602
Electricity | Output | Heat, waste | air | high population density | MJ | 797226.4763
Electricity | Output | Heat, waste | air | unspecified | MJ | 403358.2011
Electricity | Output | Radon-222 | air | low population density, long-term | kBq | 379482.7938
LED | Output | Powerplant conversion losses | Non material emissions | Unspecified | MJ | 281139.5247
Computer | Output | Radon-222 | Emission to air | low population density, long-term | kBq | 227909.0784
Electricity | Output | Noble gases, radioactive, unspecified | air | low population density | kBq | 197726.4482
LED | Output | Heat, waste | air | high population density | MJ | 190350.1835
LED | Output | Electricity, delivered to user | Non material emissions | Unspecified | MJ | 130213.7094
Electricity | Output | Carbon dioxide, fossil | Emissions to air | Unspecified | kg | 111391.4619
Electricity | Output | Heat, waste | air | low population density | MJ | 92070.35
Electricity | Output | Heat, waste | Emissions to water | groundwater, long-term | MJ | 80063.064
Electricity | Output | Aluminium | water | ground water, long-term | kg | 36828.5136
LED | Output | Heat, waste | air | low population density | MJ | 36587.4667
LED | Output | Carbon dioxide, fossil | air | unspecified | kg | 36131.663
Electricity | Output | Carbon dioxide, fossil | air | high population density | kg | 35106.209
Computer | Output | Noble gases, radioactive, unspecified | Emission to air | low population density | kBq | 34996.7757
Electricity | Output | Heat, waste | water | surface water | MJ | 29621.0256
Computer | Output | Water | Emission to air | unspecified | kg | 28882.2014
Electricity | Output | ash | Final waste flows | Unspecified | kg | 24463.3535
Electricity | Output | Carbon dioxide, fossil | air | low population density | kg | 20208.8882
Electricity | Output | Sulfur oxides | Emissions to air | Unspecified | kg | 16847.5202
Electricity | Output | Magnesium | water | ground water, long-term | kg | 14486.1172
LED | Output | Heat, waste | air | unspecified | MJ | 13962.522
Electricity | Output | Carbon dioxide, biogenic | air | high population density | kg | 13597.8823
LED | Output | Radon-222 | air | low population density, long-term | kBq | 11680.199
Computer | Output | Water | Emission to water | unspecified | m3 | 11564.0643
Electricity | Output | Nitrogen oxides | Emissions to air | Unspecified | kg | 10176.1021
Electricity | Output | Sulfate | water | ground water, long-term | kg | 10013.1406
LED | Output | Water | Emissions to air | Unspecified | kg | 9978.0722
Electricity | Output | Carbon dioxide, biogenic | air | low population density | kg | 9437.3209
Electricity | Output | Radon-222 | air | low population density | kBq | 9344.6122
LED | Output | Energy losses in electricty transmission | Non material emissions | Unspecified | MJ | 9181.015
Electricity | Output | Hydrogen-3, Tritium | water | ocean | kBq | 7955.6615
Electricity | Output | Calcium, ion | Emissions to water | groundwater, long-term | kg | 7731.6878
LED | Output | Energy losses in electricty distribution | Non material emissions | Unspecified | MJ | 7049.1113
Computer | Output | Radon-222 | Emission to air | low population density | kBq | 6380.1669
LED | Output | Noble gases, radioactive, unspecified | air | low population density | kBq | 6296.5144
Electricity | Output | COD, Chemical Oxygen Demand | water | ground water, long-term | kg | 5946.3141
Electricity | Output | DOC, Dissolved Organic Carbon | water | ground water, long-term | kg | 5410.8107
Electricity | Output | TOC, Total Organic Carbon | water | ground water, long-term | kg | 5410.8107
LED | Output | Carbon dioxide, fossil | air | high population density | kg | 5263.9979
Electricity | Output | Potassium, ion | Emissions to water | groundwater, long-term | kg | 5238.5013
Electricity | Output | Carbon dioxide, biogenic | air | unspecified | kg | 4833.3453
LED | Output | Transport energy | Non material emissions | Unspecified | MJ | 4660.5297
Battery | Output | Radon-222 | Emission to air | low population density, long-term | kBq | 3935.2242
Router | Output | Powerplant conversion losses | Non material emissions | Unspecified | MJ | 3740.2293
Electricity | Output | Methane | Emissions to air | Unspecified | kg | 3462.5208
Computer | Output | Water | Emission to water | ground water | kg | 3413.4273
Router | Output | Heat, waste | air | high population density | MJ | 3245.4457
Computer | Output | Water | Emission to water | surface water | kg | 2484.2249
Computer | Output | Hydrogen-3, Tritium | Emission to water | surface water | kBq | 2314.4603
Electricity | Output | Sodium, ion | Emissions to water | groundwater, long-term | kg | 2111.7198
Electricity | Output | Carbon monoxide | Emissions to air | Unspecified | kg | 2085.3795
Electricity | Output | Silicon | water | ground water, long-term | kg | 1860.3607
Electricity | Output | Iron, ion | Emissions to water | groundwater, long-term | kg | 1761.4548
Router | Output | Electricity, delivered to user | Non material emissions | Unspecified | MJ | 1730.7572
LED | Output | Truck travel distance, urban | Non material emissions | Unspecified | m | 1718.8248
Router | Output | Radon-222 | air | low population density, long-term | kBq | 1489.8644
Electricity | Output | Sulfate | water | ground water | kg | 1452.9062
Battery | Output | Water | Emission to air | unspecified | kg | 1425.2593
Electricity | Output | Carbon dioxide, fossil | Emissions to air | Unspecified | kg | 1424.6602
Electricity | Output | BOD5, Biological Oxygen Demand | water | ground water, long-term | kg | 1421.9571
Computer | Output | Hydrogen-3, Tritium | Emission to water | ocean | kBq | 1420.3019
LED | Output | Heat, waste | water | surface water | MJ | 1387.7257
Electricity | Output | Titanium, ion | Emissions to water | groundwater, long-term | kg | 1297.6205
Computer | Output | Carbon dioxide, fossil | Emission to air | low population density | kg | 1257.4191
Electricity | Output | Hydrogen chloride | Emissions to air | Unspecified | kg | 1029.5313
LED | Output | Carbon dioxide, fossil | Emissions to air | Unspecified | kg | 990.3077
Computer | Output | Carbon dioxide, fossil | Emission to air | high population density | kg | 946.7334
Router | Output | Heat, waste | air | unspecified | MJ | 906.473
Electricity | Output | Hydrogen-3, Tritium | water | surface water | kBq | 894.2444
Electricity | Output | Chloride | water | surface water | kg | 874.9348
Electricity | Output | Methane, fossil | air | unspecified | kg | 872.9508
LED | Output | Radium-226 | water | surface water | kBq | 823.8844
Router | Output | Noble gases, radioactive, unspecified | air | low population density | kBq | 804.5506
Electricity | Output | Sulfate | water | surface water | kg | 800.9924
Computer | Output | Heat, waste | Emission to air | high population density | MJ | 762.9402
LED | Output | Strontium-90 | water | surface water | kBq | 728.0408
LED | Output | Heat, waste | Emissions to water | groundwater, long-term | MJ | 724.5093
Computer | Output | Water | Emission to air | low population density | kg | 674.0262
LED | Output | Fuel extraction and delivery | Non material emissions | Unspecified | MJ | 627.9939
Electricity | Output | Sodium, ion | Emissions to water | river | kg | 611.0799
Computer | Output | Sulfate | Emission to water | ground water, long-term | kg | 586.3724
Battery | Output | Noble gases, radioactive, unspecified | Emission to air | low population density | kBq | 557.3157
Router | Output | Carbon dioxide, fossil | air | unspecified | kg | 520.6673
Electricity | Output | Particulates, < 10 um | Emissions to air | Unspecified | kg | 515.4512
Electricity | Output | Carbon monoxide, fossil | air | unspecified | kg | 511.3355
Electricity | Output | Strontium | water | ground water, long-term | kg | 456.2053
Electricity | Output | Methane, fossil | air | low population density | kg | 452.7695
LED | Output | Carbon dioxide, fossil | air | low population density | kg | 451.5097
Electricity | Output | Barium | water | ground water, long-term | kg | 428.0721
Electricity | Output | Magnesium | water | surface water | kg | 383.6833
Electricity | Output | Manganese | water | ground water, long-term | kg | 361.9404
Battery | Output | Water | Emission to water | unspecified | m3 | 358.7561
Electricity | Output | Nitrogen oxides | air | unspecified | kg | 341.011
LED | Output | Aluminium | water | ground water, long-term | kg | 332.8519
Computer | Output | Carbon dioxide, fossil | Emission to air | unspecified | kg | 315.733
LED | Output | Radon-222 | air | low population density | kBq | 308.5213
Electricity | Output | Calcium, ion | Emissions to water | river | kg | 286.1355
LED | Output | Sulfate | water | ground water, long-term | kg | 285.978
Electricity | Output | Sulfur dioxide | air | low population density | kg | 282.3247
Electricity | Output | Carbon monoxide, biogenic | air | low population density | kg | 282.2998
Computer | Output | Water | Emission to water | ocean | kg | 257.8728
Electricity | Output | COD, Chemical Oxygen Demand | water | surface water | kg | 254.0795
LED | Output | Hydrogen-3, Tritium | water | ocean | kBq | 253.3663
Electricity | Output | Phosphate | water | ground water, long-term | kg | 247.7538
LED | Output | ash | Final waste flows | Unspecified | kg | 217.4129
Electricity | Output | Methane, biogenic | air | low population density | kg | 207.2579
Router | Output | Heat, waste | air | low population density | MJ | 206.0791
Electricity | Output | Nitrate | water | surface water | kg | 193.2821
Electricity | Output | Particulates, < 2.5 um | Emissions to air | Unspecified | kg | 193.2539
LED | Output | Carbon dioxide, biogenic | air | high population density | kg | 193.1963
Electricity | Output | Zinc, ion | Emissions to water | groundwater, long-term | kg | 184.2513
Electricity | Output | Heat, waste | Emissions to soil | Unspecified | MJ | 183.778
Computer | Output | Calcium, ion | Emission to water | ground water, long-term | kg | 183.0408
LED | Output | Thorium-230 | water | surface water | kBq | 179.4598
Computer | Output | Heat, waste | Emission to water | surface water | MJ | 177.8204
LED | Output | Carbon dioxide, fossil | Emissions to air | Unspecified | kg | 173.7924
LED | Output | Magnesium | water | ground water, long-term | kg | 166.3001
Electricity | Output | Methane | Emissions to air | low. pop. | kg | 165.9792
Electricity | Output | Potassium, ion | Emissions to water | river | kg | 162.0793
Electricity | Output | BOD5, Biological Oxygen Demand | water | surface water | kg | 157.3757
Electricity | Output | Phosphate | water | ground water | kg | 154.5737
Electricity | Output | Fluoride | water | ground water, long-term | kg | 152.9869
LED | Output | Sulfur oxides | Emissions to air | Unspecified | kg | 150.0432
Electricity | Output | NMVOC, non-methane volatile organic compounds, unspecified origin | air | unspecified | kg | 135.6412
Computer | Output | Xenon-133 | Emission to air | low population density | kBq | 134.157
LED | Output | Calcium, ion | Emissions to water | groundwater, long-term | kg | 133.7096
Electricity | Output | Boron | water | ground water, long-term | kg | 133.0575
Router | Output | Water | Emissions to air | Unspecified | kg | 132.4334
Electricity | Output | Hydrogen-3, Tritium | air | low population density | kBq | 125.6734
Router | Output | Energy losses in electricty transmission | Non material emissions | Unspecified | MJ | 121.3257
Mouse devices, optical, and cable | Output | Carbon dioxide, fossil | air | unspecified | kg | 113.3011
Battery | Output | Radon-222 | Emission to air | low population density | kBq | 110.0176
Router | Output | Carbon dioxide, fossil | air | high population density | kg | 109.5993
Computer | Output | Magnesium | Emission to water | ground water, long-term | kg | 107.0906
Electricity | Output | Methane, biogenic | air | unspecified | kg | 104.8162
Computer | Output | Radioactive species, other beta emitters | Emission to air | high population density | kBq | 100.8277
Electricity | Output | Carbon monoxide, biogenic | air | high population density | kg | 99.6883
Electricity | Output | Chloride | water | ocean | kg | 99.568
LED | Output | Carbon dioxide, biogenic | air | low population density | kg | 96.5224
Electricity | Output | Sulfuric acid | Emissions to air | Unspecified | kg | 96.331
Router | Output | Energy losses in electricty distribution | Non material emissions | Unspecified | MJ | 92.1222
LED | Output | Nitrogen oxides | Emissions to air | Unspecified | kg | 91.6887
Electricity | Output | Thorium-228 | water | surface water | kBq | 85.9565
Computer | Output | Water | Emission to air | high population density | kg | 84.4033
Electricity | Output | Lead | water | ground water, long-term | kg | 84.3144
Router | Output | Heat, waste | water | surface water | MJ | 80.4264
Computer | Output | Carbon dioxide, biogenic | Emission to air | high population density | kg | 78.7129
LED | Output | Uranium alpha | water | surface water | kBq | 75.7777
Computer | Output | Sulfate | Emission to water | ground water | kg | 75.3184
Electricity | Output | NMVOC, non-methane volatile organic compounds, unspecified origin | Emissions to air | Unspecified | kg | 75.1588
Electricity | Output | Methane, fossil | Emissions to air | Unspecified | kg | 72.0234
Electricity | Output | DOC, Dissolved Organic Carbon | water | surface water | kg | 68.274
Electricity | Output | TOC, Total Organic Carbon | water | surface water | kg | 68.1987
Electricity | Output | Radium-226 | water | surface water | kBq | 68.1396
LED | Output | Potassium, ion | Emissions to water | groundwater, long-term | kg | 67.7182
Router | Output | Transport energy | Non material emissions | Unspecified | MJ | 65.212
Electricity | Output | Fluoride | Emissions to air | Unspecified | kg | 61.8306
Computer | Output | Potassium, ion | Emission to water | ground water, long-term | kg | 61.4506
Electricity | Output | Nitrogen oxides | air | low population density | kg | 61.3853
Electricity | Output | Methane | Emissions to air | Unspecified | kg | 61.2478
Electricity | Output | Sodium, ion | Emissions to water | ocean | kg | 60.7527
Electricity | Output | Heat, waste | Emissions to water | Unspecified | MJ | 58.5278
LED | Output | COD, Chemical Oxygen Demand | water | ground water, long-term | kg | 55.9409
LED | Output | Silicon | water | ground water, long-term | kg | 51.1733
Electricity | Output | Radioactive species, other beta emitters | air | high population density | kBq | 51.0992
Electricity | Output | Sulfur dioxide | air | high population density | kg | 50.0404
LED | Output | DOC, Dissolved Organic Carbon | water | ground water, long-term | kg | 49.3704
LED | Output | TOC, Total Organic Carbon | water | ground water, long-term | kg | 49.3704
Electricity | Output | Water | Emissions to air | Unspecified | kg | 48.7177
Electricity | Output | Copper, ion | Emissions to water | groundwater, long-term | kg | 47.8792
LED | Output | Carbon dioxide, biogenic | air | unspecified | kg | 47.4215
Electricity | Output | Nickel, ion | Emissions to water | groundwater, long-term | kg | 47.183
Computer | Output | Xenon-135 | Emission to air | low population density | kBq | 46.4883
Electricity | Output | Ammonium, ion | water | surface water | kg | 43.7441
Electricity | Output | Particulates, > 2.5 um, and < 10um | air | low population density | kg | 43.0415
Electricity | Output | Radium-228 | water | surface water | kBq | 42.9782
Electricity | Output | Oils, unspecified | soil | forestry | kg | 42.3665
Electricity | Output | Formaldehyde | Emissions to air | Unspecified | kg | 41.9615
LED | Output | Sulfate | water | ground water | kg | 41.3815
Computer | Output | Silicon | Emission to water | ground water, long-term | kg | 41.3316
Electricity | Output | NMVOC, non-methane volatile organic compounds, unspecified origin | air | low population density | kg | 41.2857
Electricity | Output | Dinitrogen monoxide | Emissions to air | Unspecified | kg | 40.1759
Electricity | Output | Thorium-228 | water | ocean | kBq | 39.7931
Electricity | Output | Nitrogen oxides | Emissions to air | Unspecified | kg | 39.6804
Electricity | Output | Calcium, ion | Emissions to water | groundwater | kg | 39.1338
Electricity | Output | Particulates, > 10 um | air | low population density | kg | 38.7306
LED | Output | Heat, waste | Emissions to water | Unspecified | MJ | 37.6391
Electricity | Output | Nitrogen oxides | air | high population density | kg | 37.5288
Computer | Output | Iron, ion | Emission to water | ground water, long-term | kg | 37.214
LED | Output | dieselMJ | Non material emissions | Unspecified | MJ | 36.8607
Router | Output | Radon-222 | air | low population density | kBq | 36.1827
LED | Output | Chloride | water | surface water | kg | 35.8056
Router | Output | Sulfate | water | ground water, long-term | kg | 35.1986
Electricity | Output | Oils, unspecified | water | surface water | kg | 34.1728
Battery | Output | Water | Emission to water | surface water | kg | 33.6864
Battery | Output | Hydrogen-3, Tritium | Emission to water | surface water | kBq | 32.9026
Router | Output | Hydrogen-3, Tritium | water | ocean | kBq | 32.3752
Electricity | Output | Carbon | soil | agricultural | kg | 32.0873
Computer | Output | Hydrogen-3, Tritium | Emission to air | low population density | kBq | 32.0283
Router | Output | Truck travel distance, urban | Non material emissions | Unspecified | m | 31.7768
Computer | Output | Sodium, ion | Emission to water | ground water, long-term | kg | 31.5816
LED | Output | Methane | Emissions to air | Unspecified | kg | 31.1789
Electricity | Output | Particulates, < 2.5 um | air | low population density | kg | 30.7604
LED | Output | Iron, ion | Emissions to water | groundwater, long-term | kg | 29.3547
Electricity | Output | Aluminium | air | unspecified | kg | 29.1017
Electricity | Output | Methane, biogenic | air | high population density | kg | 28.2788
LED | Output | Sodium, ion | Emissions to water | groundwater, long-term | kg | 27.8105
LED | Output | Hydrogen-3, Tritium | water | surface water | kBq | 27.5977
LED | Output | Sulfate | water | surface water | kg | 27.4499
LED | Output | Heat, waste | Emissions to soil | Unspecified | MJ | 27.4424
Electricity | Output | Strontium-90 | water | surface water | kBq | 27.1844
Mouse devices, optical, and cable | Output | Water | Emissions to air | Unspecified | kg | 27.0661
Electricity | Output | Carbon monoxide, fossil | Emissions to air | Unspecified | kg | 26.157
Electricity | Output | Vanadium, ion | Emissions to water | groundwater, long-term | kg | 26.0225
Electricity | Output | Radium-226 | water | ocean | kBq | 25.2745
Electricity | Output | Iron | soil | agricultural | kg | 24.7277
LED | Output | Sulfate | water | surface water | kg | 24.0864
Electricity | Output | Particulates, < 2.5 um | air | unspecified | kg | 24.0744
Electricity | Output | Nitrate | water | ground water, long-term | kg | 23.6275
Electricity | Output | Dinitrogen monoxide | air | low population density | kg | 23.6162
Mouse devices, optical, and cable | Output | Silicon | water | ground water, long-term | kg | 23.5953
Mouse devices, optical, and cable | Output | Carbon dioxide, fossil | air | high population density | kg | 23.4349
Electricity | Output | Arsenic, ion | Emissions to water | groundwater, long-term | kg | 22.9968
Battery | Output | Hydrogen-3, Tritium | Emission to water | ocean | kBq | 22.5615
Electricity | Output | Radium-224 | water | surface water | kBq | 21.4891
Electricity | Output | COD, Chemical Oxygen Demand | water | ocean | kg | 21.0295
Electricity | Output | BOD5, Biological Oxygen Demand | water | ocean | kg | 20.725
Electricity | Output | Chloride | water | ground water, long-term | kg | 20.6615
Electricity | Output | Ozone | Emissions to air | low. pop. | kg | 20.3289
Electricity | Output | Xenon-133 | air | low population density | kBq | 20.2993
Electricity | Output | Carbon-14 | air | low population density | kBq | 20.2512
LED | Output | Carbon monoxide | Emissions to air | Unspecified | kg | 20.0643
Router | Output | Carbon dioxide, fossil | air | low population density | kg | 19.9966
Electricity | Output | Radioactive species, Nuclides, unspecified | water | ocean | kBq | 19.9783
LED | Output | Sodium, ion | Emissions to water | river | kg | 19.9655
Electricity | Output | Radium-228 | water | ocean | kBq | 19.8454
Electricity | Output | Iron, ion | Emissions to water | river | kg | 19.6346
Computer | Output | Xenon-135m | Emission to air | low population density | kBq | 19.568
Electricity | Output | Boron | Emissions to air | Unspecified | kg | 19.0974
Electricity | Output | Bromine | water | ground water, long-term | kg | 18.6981
Battery | Output | Carbon dioxide, fossil | Emission to air | low population density | kg | 18.2816
Mouse devices, optical, and cable | Output | Sulfate | water | ground water, long-term | kg | 18.1291
LED | Output | BOD5, Biological Oxygen Demand | water | surface water | kg | 17.6224
Computer | Output | Radium-226 | Emission to water | surface water | kBq | 17.1105
Electricity | Output | Sulfur dioxide | air | unspecified | kg | 17.0449
Battery | Output | Carbon dioxide, fossil | Emission to air | high population density | kg | 16.9101
Electricity | Output | Carbon monoxide | Emissions to air | low. pop. | kg | 16.439
Electricity | Output | Cobalt | water | ground water, long-term | kg | 16.082
Electricity | Output | Heat, waste | Emissions to water | ocean | MJ | 15.8079
Computer | Output | Aluminium | Emission to water | ground water, long-term | kg | 15.7395
Computer | Output | Phosphate | Emission to water | ground water, long-term | kg | 15.3836
Electricity | Output | Boron | water | surface water | kg | 15.1629
LED | Output | COD, Chemical Oxygen Demand | water | surface water | kg | 15.0778
Computer | Output | Nitrate | Emission to water | ground water, long-term | kg | 14.5922
Computer | Output | Chloride | Emission to water | ground water | kg | 14.5353
Electricity | Output | Aluminium | water | surface water | kg | 14.5236
Electricity | Output | Methane, fossil | air | high population density | kg | 14.3335
Electricity | Output | Ammonia | air | unspecified | kg | 14.2995
LED | Output | BOD5, Biological Oxygen Demand | water | ground water, long-term | kg | 13.8848
LED | Output | Suspended solids, unspecified | water | surface water | kg | 13.7501
Computer | Output | COD, Chemical Oxygen Demand | Emission to water | ground water, long-term | kg | 13.5364
LED | Output | Suspended solids, unspecified | water | surface water | kg | 13.3583
Router | Output | Carbon dioxide, fossil | Emissions to air | Unspecified | kg | 13.2295
Computer | Output | Methane, fossil | Emission to air | low population density | kg | 12.8926
Electricity | Output | Carbon monoxide, fossil | air | high population density | kg | 12.7433
Electricity | Output | Polonium-210 | water | ocean | kBq | 12.7366
LED | Output | Thorium-228 | water | surface water | kBq | 12.5147
LED | Output | Sulfur dioxide | air | high population density | kg | 12.3502
Electricity | Output | Particulates, > 10 um | air | high population density | kg | 12.3049
LED | Output | Nitrogen oxides | air | high population density | kg | 12.2372
Computer | Output | Manganese | Emission to water | ground water, long-term | kg | 11.7651
LED | Output | Xylene | air | high population density | kg | 11.7219
LED | Output | Titanium, ion | Emissions to water | groundwater, long-term | kg | 11.676
Router | Output | Calcium, ion | Emissions to water | groundwater, long-term | kg | 11.5724
Electricity | Output | Phosphate | water | surface water | kg | 11.5348
Computer | Output | Carbon-14 | Emission to air | low population density | kBq | 11.4841
Electricity | Output | NMVOC, non-methane volatile organic compounds, unspecified origin | air | high population density | kg | 11.3674
Electricity | Output | Carbon monoxide, fossil | air | low population density | kg | 11.1031
Battery | Output | Water | Emission to air | low population density | kg | 11.0535
LED | Output | Carbon monoxide, fossil | air | unspecified | kg | 11.0014
LED | Output | Chloride | water | ocean | kg | 10.9458
Electricity | Output | Magnesium | water | ground water | kg | 10.916
Electricity | Output | Iron | soil | unspecified | kg | 10.8672
Electricity | Output | Silicon | water | surface water | kg | 10.3702
Electricity | Output | Carbon disulfide | air | low population density | kg | 10.0329
Router | Output | Heat, waste | Emissions to water | groundwater, long-term | MJ | 9.9593
Electricity | Output | Radium-224 | water | ocean | kBq | 9.9227
Battery | Output | Sulfate | Emission to water | ground water, long-term | kg | 9.5098
Computer | Output | Chloride | Emission to water | surface water | kg | 9.5082
Electricity | Output | Calcium | soil | agricultural | kg | 9.4959
LED | Output | Sulfur dioxide | air | low population density | kg | 9.4676
Electricity | Output | Calcium, ion | Emissions to water | ocean | kg | 9.3608
Electricity | Output | Scandium | water | ground water, long-term | kg | 9.355
Computer | Output | Sulfur dioxide | Emission to air | low population density | kg | 9.3296
Router | Output | Fuel extraction and delivery | Non material emissions | Unspecified | MJ | 9.265
Router | Output | Heat, waste | Emissions to soil | Unspecified | MJ | 9.2035
LED | Output | Hydrogen chloride | Emissions to air | Unspecified | kg | 9.1513
Electricity | Output | Heat, waste | Emissions to soil | industrial | MJ | 9.0112
LED | Output | Thorium-228 | water | surface water | kBq | 8.8796
Electricity | Output | Particulates, > 2.5 um, and < 10um | air | unspecified | kg | 8.649
LED | Output | Acetone | air | high population density | kg | 8.4699
LED | Output | Calcium, ion | Emissions to water | river | kg | 8.4034
Battery | Output | Water | Emission to water | ocean | kg | 8.4
Computer | Output | Carbon monoxide, fossil | Emission to air | low population density | kg | 8.3574
Electricity | Output | Lead-210 | water | ocean | kBq | 8.3459
Electricity | Output | Xenon-135 | air | low population density | kBq | 8.3429
Router | Output | Magnesium | water | ground water, long-term | kg | 8.1884
Computer | Output | Phosphate | Emission to water | ground water | kg | 8.1792
Electricity | Output | Heat, waste | Emissions to air | stratosphere + troposphere | MJ | 8.1568
Computer | Output | Heat, waste | Emission to air | unspecified | MJ | 7.9999
Electricity | Output | Krypton-85 | air | low population density | kBq | 7.8913
LED | Output | Methane, fossil | air | unspecified | kg | 7.8159
Electricity | Output | Suspended solids, unspecified | water | ocean | kg | 7.7824
LED | Output | Nitrogen oxides | air | unspecified | kg | 7.7168
Electricity | Output | Sulfate | water | ocean | kg | 7.5957
Computer | Output | Chloride | Emission to water | ocean | kg | 7.5841
LED | Output | Manganese | water | ground water, long-term | kg | 7.4756
LED | Output | Nitrite | water | surface water | kg | 7.4681
LED | Output | Nitrite | water | surface water | kg | 7.4456
Computer | Output | Fluoride | Emission to water | ground water, long-term | kg | 7.4453
Electricity | Output | Thorium-230 | water | surface water | kBq | 7.3967
Electricity | Output | Sulfuric acid | Emissions to water | Unspecified | kg | 7.2458
Electricity | Output | Boron | water | ground water | kg | 7.0718
LED | Output | Phosphate | water | ground water, long-term | kg | 7.0015
Electricity | Output | Particulates, > 10 um | air | unspecified | kg | 6.9181
Electricity | Output | Acetaldehyde | Emissions to air | Unspecified | kg | 6.854
Electricity | Output | TOC, Total Organic Carbon | water | ocean | kg | 6.8518
Electricity | Output | DOC, Dissolved Organic Carbon | water | ocean | kg | 6.8516
Battery | Output | Heat, waste | Emission to air | high population density | MJ | 6.7978
Computer | Output | Carbon dioxide, biogenic | Emission to air | unspecified | kg | 6.7747
Computer | Output | TOC, Total Organic Carbon | Emission to water | ground water, long-term | kg | 6.7409
Computer | Output | DOC, Dissolved Organic Carbon | Emission to water | ground water, long-term | kg | 6.7409
LED | Output | Sodium, ion | Emissions to water | ocean | kg | 6.6891
Battery | Output | Radioactive species, other beta emitters | Emission to air | high population density | kBq | 6.6678
Electricity | Output | Oils, unspecified | water | ocean | kg | 6.5929
Mouse devices, optical, and cable | Output | Calcium, ion | Emissions to water | groundwater, long-term | kg | 6.3104
LED | Output | Radium-228 | water | surface water | kBq | 6.2573
Electricity | Output | Tin, ion | Emissions to water | groundwater, long-term | kg | 6.2027
Electricity | Output | Silicon | soil | agricultural | kg | 5.9983
Computer | Output | Suspended solids, unspecified | Emission to water | unspecified | kg | 5.889
LED | Output | Methane, fossil | air | low population density | kg | 5.6911
LED | Output | Carbon monoxide, fossil | air | high population density | kg | 5.6899
Battery | Output | Carbon dioxide, fossil | Emission to air | unspecified | kg | 5.5447
Battery | Output | Water | Emission to water | ground water | kg | 5.477
LED | Output | Nitrate | water | surface water | kg | 5.4122
LED | Output | TOC, Total Organic Carbon | water | surface water | kg | 5.3436
Router | Output | Aluminium | water | ground water, long-term | kg | 5.2887
LED | Output | Oils, unspecified | water | surface water | kg | 5.2563
Router | Output | Silicon | water | ground water, long-term | kg | 5.2054
Mouse devices, optical, and cable | Output | Carbon dioxide, fossil | air | low population density | kg | 5.1942
Computer | Output | NMVOC, non-methane volatile organic compounds, unspecified origin | Emission to air | low population density | kg | 5.1221
Electricity | Output | Chromium VI | soil | unspecified | kg | 5.0998
Router | Output | Sulfate | water | ground water | kg | 5.0598
Electricity | Output | Solids, inorganic | water | surface water | kg | 5.0499
Computer | Output | Zinc, ion | Emission to water | ground water, long-term | kg | 5.0493
Router | Output | Chloride | water | surface water | kg | 4.9631
Electricity | Output | Xenon-135m | air | low population density | kBq | 4.8869
Computer | Output | Sulfate | Emission to water | surface water | kg | 4.8722
LED | Output | Fluoride | water | ground water, long-term | kg | 4.8241
Computer | Output | Carbon dioxide, land transformation | Emission to air | low population density | kg | 4.7856
Computer | Output | Chloride | Emission to water | unspecified | kg | 4.7176
Electricity | Output | Beryllium | water | ground water, long-term | kg | 4.6927
Computer | Output | Particulates, > 10 um | Emission to air | low population density | kg | 4.6606
LED | Output | Oils, unspecified | soil | forestry | kg | 4.6561
LED | Output | Strontium | water | ground water, long-term | kg | 4.6227
LED | Output | Magnesium | water | surface water | kg | 4.6079
LED | Output | Radium-226 | water | surface water | kBq | 4.5908
LED | Output | Particulates, < 10 um | Emissions to air | Unspecified | kg | 4.5806
Computer | Output | Xenon-138 | Emission to air | low population density | kBq | 4.5796
LED | Output | Uranium-238 | water | surface water | kBq | 4.5766
Electricity | Output | Manganese | water | surface water | kg | 4.5549
Computer | Output | Sulfur dioxide | Emission to air | high population density | kg | 4.5516
Electricity | Output | Chloride | soil | unspecified | kg | 4.5337
LED | Output | Radium-228 | water | surface water | kBq | 4.4398
LED | Output | Phosphate | water | ground water | kg | 4.4009
LED | Output | Thorium-228 | water | ocean | kBq | 4.3647
Computer | Output | BOD5, Biological Oxygen Demand | Emission to water | ground water, long-term | kg | 4.3071
Electricity | Output | Uranium-238 | water | ocean | kBq | 4.2818
Computer | Output | Thorium-230 | Emission to water | surface water | kBq | 4.2734
Electricity | Output | Molybdenum | water | ground water, long-term | kg | 4.2723
Router | Output | Potassium, ion | Emissions to water | groundwater, long-term | kg | 4.2498
Computer | Output | Sodium, ion | Emission to water | ocean | kg | 4.2311
LED | Output | TOC, Total Organic Carbon | water | surface water | kg | 4.2141
LED | Output | DOC, Dissolved Organic Carbon | water | surface water | kg | 4.2016
Battery | Output | Water | Emission to air | high population density | kg | 4.1613
Computer | Output | Sodium, ion | Emission to water | surface water | kg | 4.0783
Computer | Output | Chloride | Emission to water | ground water, long-term | kg | 3.911
Computer | Output | Carbon dioxide, biogenic | Emission to air | low population density | kg | 3.9032
LED | Output | Nitrate | water | surface water | kg | 3.8455
LED | Output | Hydrogen-3, Tritium | air | low population density | kBq | 3.8365
Electricity | Output | Cesium-137 | water | ocean | kBq | 3.8292
LED | Output | Barium | water | ground water, long-term | kg | 3.8205
LED | Output | Oils, unspecified | water | surface water | kg | 3.7464
Electricity | Output | Sodium, ion | Emissions to water | Unspecified | kg | 3.743
Computer | Output | Boron | Emission to water | ground water, long-term | kg | 3.694
Mouse devices, optical, and cable | Output | Magnesium | water | ground water, long-term | kg | 3.6867
Electricity | Output | Solved solids | Emissions to water | river | kg | 3.672
Electricity | Output | Nitrate | water | ground water | kg | 3.6702
LED | Output | Zinc, ion | Emissions to water | groundwater, long-term | kg | 3.5705
Computer | Output | Radioactive species, Nuclides, unspecified | Emission to water | ocean | kBq | 3.5423
LED | Output | Phosphate | water | surface water | kg | 3.5405
Router | Output | Hydrogen-3, Tritium | water | surface water | kBq | 3.5066
Electricity | Output | Suspended solids, unspecified | water | surface water | kg | 3.4795
Computer | Output | Nitrate | Emission to water | surface water | kg | 3.4479
Electricity | Output | Fluoride | soil | unspecified | kg | 3.4462
Computer | Output | Strontium-90 | Emission to water | surface water | kBq | 3.4456
LED | Output | Phosphate | water | surface water | kg | 3.438
Electricity | Output | Ammonia | Emissions to air | Unspecified | kg | 3.4258
Router | Output | COD, Chemical Oxygen Demand | water | ground water, long-term | kg | 3.4018
Router | Output | Carbon dioxide, biogenic | air | high population density | kg | 3.3993
LED | Output | Carbon monoxide, biogenic | air | low population density | kg | 3.1854
Electricity | Output | Copper | soil | unspecified | kg | 3.1811
Electricity | Output | Iodide | water | ground water, long-term | kg | 3.1484
Electricity | Output | Bromine | water | surface water | kg | 3.133
LED | Output | Radium-224 | water | surface water | kBq | 3.1287
Electricity | Output | Uranium alpha | water | surface water | kBq | 3.1232
Computer | Output | Nitrogen oxides | Emission to air | unspecified | kg | 3.0712
Battery | Output | Calcium, ion | Emission to water | ground water, long-term | kg | 3.0554
LED | Output | Potassium, ion | Emissions to water | river | kg | 2.967
Router | Output | Carbon dioxide, fossil | Emissions to air | Unspecified | kg | 2.9399
Router | Output | ash | Final waste flows | Unspecified | kg | 2.8968
Electricity | Output | Sulfur | soil | agricultural | kg | 2.8496
Electricity | Output | Cadmium, ion | Emissions to water | groundwater, long-term | kg | 2.8385
Computer | Output | COD, Chemical Oxygen Demand | Emission to water | surface water | kg | 2.8277
Computer | Output | Nitrogen oxides | Emission to air | low population density | kg | 2.8184
Electricity | Output | Aluminium | soil | agricultural | kg | 2.7507
Mouse devices, optical, and cable | Output | Carbon dioxide, fossil | Emissions to air | Unspecified | kg | 2.7166
Computer | Output | Radon-220 | Emission to air | low population density | kBq | 2.7139
Computer | Output | Krypton-85m | Emission to air | low population density | kBq | 2.7128
Electricity | Output | Particulates, < 2.5 um | air | high population density | kg | 2.7127
LED | Output | Chloride | water | ground water, long-term | kg | 2.7079
Electricity | Output | Hydrogen sulfide | air | unspecified | kg | 2.6948
LED | Output | Powerplant conversion losses | Non material emissions | Unspecified | MJ | 2.6805
Computer | Output | Nitrogen oxides | Emission to air | high population density | kg | 2.6762
Electricity | Output | Sodium, ion | Emissions to water | groundwater | kg | 2.6583
Electricity | Output | Ammonia | Emissions to water | Unspecified | kg | 2.6483
Router | Output | Sulfate | water | surface water | kg | 2.6364
Computer | Output | Carbon monoxide, fossil | Emission to air | unspecified | kg | 2.6299
LED | Output | Boron | water | ground water, long-term | kg | 2.624
LED | Output | Uranium-235 | water | surface water | kBq | 2.6043
Mouse devices, optical, and cable | Output | Sulfate | water | ground water | kg | 2.5712
Router | Output | Iron, ion | Emissions to water | groundwater, long-term | kg | 2.5642
Electricity | Output | Nitrite | water | surface water | kg | 2.5417
Electricity | Output | Argon-41 | air | low population density | kBq | 2.5213
LED | Output | Particulates, > 2.5 um, and < 10um | air | low population density | kg | 2.5043
Electricity | Output | Tungsten | water | ground water, long-term | kg | 2.4962
Electricity | Output | Nitrogen | water | surface water | kg | 2.4758
LED | Output | Methane | Emissions to air | low. pop. | kg | 2.4529
LED | Output | Particulates, > 10 um | air | low population density | kg | 2.4423
Electricity | Output | Particulates, > 2.5 um, and < 10um | air | high population density | kg | 2.4362
Electricity | Output | Potassium, ion | Emissions to water | groundwater | kg | 2.3955
Computer | Output | Calcium, ion | Emission to water | ground water | kg | 2.3115
Computer | Output | Particulates, < 2.5 um | Emission to air | low population density | kg | 2.3049
Electricity | Output | Thallium | water | ground water, long-term | kg | 2.2605
LED | Output | COD, Chemical Oxygen Demand | water | ocean | kg | 2.2304
LED | Output | Radium-224 | water | surface water | kBq | 2.2199
Mouse devices, optical, and cable | Output | COD, Chemical Oxygen Demand | water | ground water, long-term | kg | 2.2164
Computer | Output | BOD5, Biological Oxygen Demand | Emission to water | surface water | kg | 2.2136
LED | Output | BOD5, Biological Oxygen Demand | water | ocean | kg | 2.1941
LED | Output | Radium-228 | water | ocean | kBq | 2.181
Computer | Output | Radon-220 | Emission to air | high population density | kBq | 2.1524
Computer | Output | Xenon-131m | Emission to air | low population density | kBq | 2.1508
Electricity | Output | Barite | water | ocean | kg | 2.1495
LED | Output | Nitrogen oxides | air | low population density | kg | 2.1362
Battery | Output | Xenon-133 | Emission to air | low population density | kBq | 2.1099
Electricity | Output | Ammonia | air | high population density | kg | 2.1048
Electricity | Output | Nitrogen, organic bound | water | surface water | kg | 2.0355
LED | Output | Methane, fossil | air | high population density | kg | 2.0179
Computer | Output | Water, Europe without Switzerland | Emissions to water | groundwater | m3 | 2.0081
Computer | Output | Solids, inorganic | Emission to water | surface water | kg | 2.0078
Mouse devices, optical, and cable | Output | Potassium, ion | Emissions to water | groundwater, long-term | kg | 2.0056
Router | Output | Sulfur oxides | Emissions to air | Unspecified | kg | 2.0027
LED | Output | Radium-226 | water | ocean | kBq | 1.9875
LED | Output | Sulfate | air | high population density | kg | 1.9866
Computer | Output | Uranium alpha | Emission to water | surface water | kBq | 1.9699
LED | Output | NMVOC, non-methane volatile organic compounds, unspecified origin | air | unspecified | kg | 1.9156
LED | Output | Methane, biogenic | air | low population density | kg | 1.8997
Electricity | Output | Dinitrogen monoxide | air | high population density | kg | 1.8847
Electricity | Output | Barium | water | surface water | kg | 1.8611
Electricity | Output | Nitrogen, total | Emissions to water | Unspecified | kg | 1.847
Computer | Output | Strontium | Emission to water | ground water, long-term | kg | 1.843
Electricity | Output | Selenium | water | ground water, long-term | kg | 1.8209
Computer | Output | Krypton-85 | Emission to air | low population density | kBq | 1.7716
Battery | Output | Magnesium | Emission to water | ground water, long-term | kg | 1.7556
LED | Output | Hydrogen fluoride | air | high population density | kg | 1.7415
LED | Output | Particulates, < 2.5 um | Emissions to air | Unspecified | kg | 1.7313
Electricity | Output | Dinitrogen monoxide | air | unspecified | kg | 1.7254
Router | Output | DOC, Dissolved Organic Carbon | water | ground water, long-term | kg | 1.7144
Router | Output | TOC, Total Organic Carbon | water | ground water, long-term | kg | 1.7144
LED | Output | Electricity, delivered to user | Non material emissions | Unspecified | MJ | 1.7138
Electricity | Output | Chromium VI | water | ground water, long-term | kg | 1.7057
Mouse devices, optical, and cable | Output | Fluoride | water | ground water, long-term | kg | 1.686
Battery | Output | Heat, waste | Emission to water | surface water | MJ | 1.6535
Electricity | Output | Titanium, ion | Emissions to water | river | kg | 1.6484
LED | Output | NMVOC, non-methane volatile organic compounds, unspecified origin | air | low population density | kg | 1.5823
Electricity | Output | Carboxylic acids, unspecified | water | surface water | kg | 1.5817
LED | Output | Uranium-234 | water | surface water | kBq | 1.5784
Router | Output | Sodium, ion | Emissions to water | groundwater, long-term | kg | 1.5741
Mouse devices, optical, and cable | Output | Carbon dioxide, biogenic | air | high population density | kg | 1.5734
LED | Output | Potassium-40 | water | surface water | kBq | 1.5503
Electricity | Output | Boron | air | high population density | kg | 1.547
LED | Output | Radioactive species, Nuclides, unspecified | water | surface water | kBq | 1.5411
LED | Output | Water | Emissions to air | Unspecified | kg | 1.5127
Mouse devices, optical, and cable | Output | Aluminium | water | ground water, long-term | kg | 1.4746
Computer | Output | Carbon monoxide, fossil | Emission to air | high population density | kg | 1.467
LED | Output | Fluoride | water | surface water | kg | 1.452
Router | Output | Carbon dioxide, biogenic | air | low population density | kg | 1.4373
LED | Output | Ammonia | air | high population density | kg | 1.4207
Electricity | Output | Strontium | water | surface water | kg | 1.4076
Electricity | Output | Copper | air | low population density | kg | 1.3988
Battery | Output | Carbon dioxide, biogenic | Emission to air | high population density | kg | 1.3689
Electricity | Output | Radon-220 | air | low population density | kBq | 1.3684
LED | Output | Chloride | soil | unspecified | kg | 1.3532
Computer | Output | Sodium, ion | Emission to water | unspecified | kg | 1.345
LED | Output | Particulates, < 2.5 um | air | low population density | kg | 1.3266
LED | Output | Thorium-234 | water | surface water | kBq | 1.3154
LED | Output | Protactinium-234 | water | surface water | kBq | 1.3153
Computer | Output | Water, SA | Emissions to water | Unspecified | m3 | 1.2752
Battery | Output | Sulfate | Emission to water | ground water | kg | 1.2685
Computer | Output | Copper, ion | Emission to water | ground water, long-term | kg | 1.2366
Mouse devices, optical, and cable | Output | Iron, ion | Emissions to water | groundwater, long-term | kg | 1.2356
LED | Output | Polonium-210 | water | surface water | kBq | 1.235
Router | Output | Sodium, ion | Emissions to water | river | kg | 1.2328
Electricity | Output | Antimony | water | ground water, long-term | kg | 1.2322
Router | Output | Nitrogen oxides | Emissions to air | Unspecified | kg | 1.2264
Electricity | Output | Lead | air | low population density | kg | 1.2243
Computer | Output | Radon-222 | Emission to air | high population density | kBq | 1.2125
Electricity | Output | Manganese | Emissions to soil | Unspecified | kg | 1.1943
Electricity | Output | Pentane | air | high population density | kg | 1.1577
Computer | Output | Sulfur dioxide | Emission to air | unspecified | kg | 1.1487
Router | Output | Water | Emissions to air | Unspecified | kg | 1.1447
Electricity | Output | Iron, ion | Emissions to water | groundwater | kg | 1.1424
Computer | Output | Sulfate | Emission to water | ocean | kg | 1.1345
Electricity | Output | Calcium | soil | industrial | kg | 1.1298
LED | Output | Heat, waste | Emissions to soil | industrial | MJ | 1.1268
Router | Output | BOD5, Biological Oxygen Demand | water | ground water, long-term | kg | 1.1227
Electricity | Output | Carboxylic acids, unspecified | water | ocean | kg | 1.1174
LED | Output | Iron | soil | unspecified | kg | 1.1169
Computer | Output | TOC, Total Organic Carbon | Emission to water | surface water | kg | 1.1156
LED | Output | Calcium, ion | Emissions to water | groundwater | kg | 1.1144
Electricity | Output | Magnesium | water | ocean | kg | 1.0938
LED | Output | Radium-224 | water | ocean | kBq | 1.0905
Electricity | Output | Fluoride | water | surface water | kg | 1.0849
Computer | Output | DOC, Dissolved Organic Carbon | Emission to water | surface water | kg | 1.0784
Computer | Output | Tetramethyl ammonium hydroxide | Emission to air | high population density | kg | 1.0754
Computer | Output | Particulates, > 10 um | Emission to air | unspecified | kg | 1.0738
LED | Output | Silicon | water | surface water | kg | 1.0688
Electricity | Output | Magnesium | soil | agricultural | kg | 1.0657
LED | Output | Methane, fossil | Emissions to air | Unspecified | kg | 1.0517
Electricity | Output | Cyanide | Emissions to air | Unspecified | kg | 1.0422
LED | Output | Silicon | water | surface water | kg | 1.0304
Computer | Output | Thorium-228 | Emission to water | surface water | kBq | 1.0174
Electricity | Output | Potassium-40 | water | ocean | kBq | 1.0088
Mouse devices, optical, and cable | Output | Carbon dioxide, fossil | Emissions to air | Unspecified | kg | 1.0047
Electricity | Output | Iodine-131 | air | low population density | kBq | 0.999
Battery | Output | Potassium, ion | Emission to water | ground water, long-term | kg | 0.99689
Electricity | Output | Chloride | soil | industrial | kg | 0.98857
Computer | Output | Calcium, ion | Emission to water | surface water | kg | 0.98398
Router | Output | Sulfur dioxide | air | low population density | kg | 0.97717
Computer | Output | Particulates, > 2.5 um, and < 10um | Emission to air | low population density | kg | 0.97474
Computer | Output | Water, MK | Emissions to water | Unspecified | m3 | 0.97403
Computer | Output | Methane, fossil | Emission to air | high population density | kg | 0.9584
Mouse devices, optical, and cable | Output | DOC, Dissolved Organic Carbon | water | ground water, long-term | kg | 0.95207
Mouse devices, optical, and cable | Output | TOC, Total Organic Carbon | water | ground water, long-term | kg | 0.95207
LED | Output | NMVOC, non-methane volatile organic compounds, unspecified origin | Emissions to air | Unspecified | kg | 0.94465
Computer | Output | Radioactive species, Nuclides, unspecified | Emission to water | surface water | kBq | 0.93498
LED | Output | Methane, biogenic | air | unspecified | kg | 0.93192
LED | Output | Carbon monoxide, biogenic | air | high population density | kg | 0.91553
Electricity | Output | Boron | soil | unspecified | kg | 0.90131
Electricity | Output | Water | Emissions to air | high. pop. | kg | 0.88561
Electricity | Output | Polonium-210 | air | high population density | kBq | 0.87931
LED | Output | Aluminium | air | unspecified | kg | 0.873
Router | Output | Phosphate | water | ground water, long-term | kg | 0.87277
LED | Output | Strontium-90 | water | surface water | kBq | 0.87198
LED | Output | Sulfuric acid | Emissions to air | Unspecified | kg | 0.85619
LED | Output | Suspended solids, unspecified | water | ocean | kg | 0.85468
Electricity | Output | Carbon | soil | industrial | kg | 0.84735
Electricity | Output | Nickel | air | low population density | kg | 0.84258
Computer | Output | Polonium-210 | Emission to air | high population density | kBq | 0.83756
Electricity | Output | Potassium, ion | Emissions to water | ocean | kg | 0.83653
Electricity | Output | COD, Chemical Oxygen Demand | water | unspecified | kg | 0.83624
LED | Output | Particulates, > 2.5 um, and < 10um | air | unspecified | kg | 0.83418
Electricity | Output | BOD5, Biological Oxygen Demand | water | unspecified | kg | 0.82929
Router | Output | Carbon monoxide, fossil | air | unspecified | kg | 0.806
Electricity | Output | Butane | air | high population density | kg | 0.80583
Mouse devices, optical, and cable | Output | Sodium, ion | Emissions to water | groundwater, long-term | kg | 0.80175
Electricity | Output | Xenon-138 | air | low population density | kBq | 0.80063
Electricity | Output | Ethane | air | low population density | kg | 0.78087
LED | Output | Lead | water | ground water, long-term | kg | 0.77969
Router | Output | Manganese | water | ground water, long-term | kg | 0.77324
LED | Output | Radioactive species, other beta emitters | air | high population density | kBq | 0.76877
Electricity | Output | Solved solids | Emissions to water | groundwater | kg | 0.76846
Computer | Output | Ammonium, ion | Emission to water | surface water | kg | 0.76831
LED | Output | Silver-110 | water | surface water | kBq | 0.76315
LED | Output | Ammonium, ion | water | surface water | kg | 0.76295
Electricity | Output | Zinc | Emissions to soil | Unspecified | kg | 0.762
LED | Output | Calcium, ion | Emissions to water | ocean | kg | 0.76144
LED | Output | Copper, ion | Emissions to water | groundwater, long-term | kg | 0.75125
Electricity | Output | Ammonia | air | low population density | kg | 0.74007
LED | Output | DOC, Dissolved Organic Carbon | water | ocean | kg | 0.72992
LED | Output | TOC, Total Organic Carbon | water | ocean | kg | 0.7299
Battery | Output | Xenon-135 | Emission to air | low population density | kBq | 0.72903
Electricity | Output | Hydrocarbons, aliphatic, alkanes, unspecified | air | unspecified | kg | 0.72036
Mouse devices, optical, and cable | Output | BOD5, Biological Oxygen Demand | water | ground water, long-term | kg | 0.71756
Electricity | Output | Zinc | air | low population density | kg | 0.7051
Electricity | Output | Fluoride | Emissions to water | Unspecified | kg | 0.69892
LED | Output | Oils, unspecified | water | ocean | kg | 0.69854
Electricity | Output | Hydrogen sulfide | water | ground water, long-term | kg | 0.69314
Computer | Output | Magnesium | Emission to water | ground water | kg | 0.68967
LED | Output | Nitrate | water | ground water, long-term | kg | 0.68773
Electricity | Output | Water | Emissions to air | low. pop. | kg | 0.68701
Electricity | Output | Chlorine | water | surface water | kg | 0.67819
Computer | Output | Cesium-137 | Emission to water | ocean | kBq | 0.67701
Router | Output | Carbon dioxide, biogenic | air | unspecified | kg | 0.67679
Electricity | Output | Sulfate | air | high population density | kg | 0.67369
Electricity | Output | Radium-228 | air | high population density | kBq | 0.67146
Battery | Output | Silicon | Emission to water | ground water, long-term | kg | 0.66449
Computer | Output | Aluminium | Emission to air | unspecified | kg | 0.66298
LED | Output | Xenon-133 | air | low population density | kBq | 0.65788
Electricity | Output | Propane | air | high population density | kg | 0.64859
Electricity | Output | Xenon-131m | air | low population density | kBq | 0.64631
Electricity | Output | Radioactive species, Nuclides, unspecified | water | surface water | kBq | 0.64539
LED | Output | Carbon-14 | air | low population density | kBq | 0.64524
Router | Output | dieselMJ | Non material emissions | Unspecified | MJ | 0.63882
LED | Output | Radioactive species, Nuclides, unspecified | water | ocean | kBq | 0.63626
Battery | Output | Iron, ion | Emission to water | ground water, long-term | kg | 0.63132
LED | Output | Particulates, > 10 um | air | unspecified | kg | 0.62215
LED | Output | Sulfur dioxide | air | unspecified | kg | 0.62041
Electricity | Output | Manganese | Emissions to air | Unspecified | kg | 0.61938
Computer | Output | Methane, fossil | Emission to air | unspecified | kg | 0.61297
Computer | Output | Xenon-137 | Emission to air | low population density | kBq | 0.61243
Electricity | Output | Chlorate | water | surface water | kg | 0.61102
LED | Output | Solved solids | Emissions to water | river | kg | 0.60421
LED | Output | Carbon monoxide, fossil | air | low population density | kg | 0.60291
Mouse devices, optical, and cable | Output | ash | Final waste flows | Unspecified | kg | 0.59366
Computer | Output | Carbon | Emission to soil | agricultural | kg | 0.58762
Battery | Output | Hydrogen-3, Tritium | Emission to air | low population density | kBq | 0.5694
Electricity | Output | Carbon dioxide, fossil | air | lower stratosphere + upper troposphere | kg | 0.56824
Electricity | Output | Iron | soil | industrial | kg | 0.5649
Electricity | Output | Sodium | soil | industrial | kg | 0.5649
LED | Output | Sodium | soil | unspecified | kg | 0.56226
LED | Output | Nickel, ion | Emissions to water | groundwater, long-term | kg | 0.55019
LED | Output | Methane | Emissions to air | Unspecified | kg | 0.54946
LED | Output | Fluoride | Emissions to air | Unspecified | kg | 0.54944
Computer | Output | Argon-41 | Emission to air | low population density | kBq | 0.54542
Electricity | Output | Hydrogen chloride | air | high population density | kg | 0.54346
Router | Output | Phosphate | water | ground water | kg | 0.53799
Computer | Output | Krypton-88 | Emission to air | low population density | kBq | 0.53476
Computer | Output | Particulates, < 2.5 um | Emission to air | unspecified | kg | 0.53244
Router | Output | Fluoride | water | ground water, long-term | kg | 0.5297
Electricity | Output | Suspended solids, unspecified | water | unspecified | kg | 0.52102
Computer | Output | NMVOC, non-methane volatile organic compounds, unspecified origin | Emission to air | high population density | kg | 0.5168
Electricity | Output | Benzene, ethyl- | Emissions to air | Unspecified | kg | 0.51654
LED | Output | Carbon | soil | agricultural | kg | 0.50891
Computer | Output | Radium-228 | Emission to water | surface water | kBq | 0.50871
LED | Output | Ammonia | air | unspecified | kg | 0.50376
Computer | Output | Benzene | Emission to air | low population density | kg | 0.50264
Computer | Output | Magnesium | Emission to water | ocean | kg | 0.50096
Computer | Output | Particulates, < 2.5 um | Emission to air | high population density | kg | 0.50009
Electricity | Output | Iodide | water | surface water | kg | 0.50007
Electricity | Output | Nickel | Emissions to soil | Unspecified | kg | 0.49684
Battery | Output | Sodium, ion | Emission to water | ground water, long-term | kg | 0.4941
Electricity | Output | Silicon | air | high population density | kg | 0.487
Router | Output | Hydrogen-3, Tritium | air | low population density | kBq | 0.48542
Electricity | Output | Lead-210 | air | high population density | kBq | 0.48103
LED | Output | NMVOC, non-methane volatile organic compounds, unspecified origin | air | high population density | kg | 0.47939
Computer | Output | Polonium-210 | Emission to air | low population density | kBq | 0.47447
Mouse devices, optical, and cable | Output | Carbon dioxide, biogenic | air | low population density | kg | 0.4732
Computer | Output | NMVOC, non-methane volatile organic compounds, unspecified origin | Emission to air | unspecified | kg | 0.47273
Battery | Output | Sulfate | Emission to water | surface water | kg | 0.47024
Electricity | Output | Carbon dioxide, land transformation | air | low population density | kg | 0.46249
Electricity | Output | Toluene | Emissions to air | Unspecified | kg | 0.46144
Router | Output | COD, Chemical Oxygen Demand | water | surface water | kg | 0.46138
Electricity | Output | Selenium | Emissions to air | Unspecified | kg | 0.45923
Computer | Output | Lead-210 | Emission to air | high population density | kBq | 0.45672
Router | Output | Methane | Emissions to air | Unspecified | kg | 0.45177
Electricity | Output | Hydrogen | air | high population density | kg | 0.45045
Computer | Output | Titanium, ion | Emission to water | ground water, long-term | kg | 0.43487
Electricity | Output | Arsenic | air | low population density | kg | 0.43459
LED | Output | Particulates, < 2.5 um | air | unspecified | kg | 0.43401
Mouse devices, optical, and cable | Output | Phosphate | water | ground water, long-term | kg | 0.42991
Router | Output | Heat, waste | Emissions to water | Unspecified | MJ | 0.42937
Electricity | Output | Strontium-90 | water | ocean | kBq | 0.42573
Mouse devices, optical, and cable | Output | Chloride | water | surface water | kg | 0.42137
Electricity | Output | Boron | Emissions to water | Unspecified | kg | 0.4202
Electricity | Output | Fluoride | water | ground water | kg | 0.41829
Computer | Output | Calcium, ion | Emission to water | unspecified | kg | 0.41791
Computer | Output | Solids, inorganic | Emission to water | ground water | kg | 0.41747
Electricity | Output | Hydrogen chloride | air | unspecified | kg | 0.41669
Mouse devices, optical, and cable | Output | Sulfur oxides | Emissions to air | Unspecified | kg | 0.41159
Router | Output | Nitrogen oxides | air | unspecified | kg | 0.40923
Computer | Output | Krypton-87 | Emission to air | low population density | kBq | 0.4082
Computer | Output | Niobium-95 | Emission to air | low population density | kBq | 0.40751
Router | Output | BOD5, Biological Oxygen Demand | water | surface water | kg | 0.40613
Electricity | Output | Cyanide | water | surface water | kg | 0.40595
Battery | Output | Aluminium | Emission to water | ground water, long-term | kg | 0.40562
Electricity | Output | Silicon | water | ground water | kg | 0.40175
Electricity | Output | Aluminium | water | ground water | kg | 0.39569
LED | Output | Iron | soil | agricultural | kg | 0.39164
Electricity | Output | Sulfur dioxide | Emissions to air | Unspecified | kg | 0.39152
Mouse devices, optical, and cable | Output | Manganese | water | ground water, long-term | kg | 0.38701
Router | Output | Calcium, ion | Emissions to water | river | kg | 0.3825
Battery | Output | Nitrate | Emission to water | ground water, long-term | kg | 0.38236
LED | Output | Sodium, ion | Emissions to water | Unspecified | kg | 0.3748
LED | Output | Formaldehyde | Emissions to air | Unspecified | kg | 0.37305
Computer | Output | Antimony-124 | Emission to water | surface water | kBq | 0.37286
Electricity | Output | Acetic acid | water | surface water | kg | 0.36291
Electricity | Output | Manganese | water | ground water | kg | 0.36278
LED | Output | Dinitrogen monoxide | Emissions to air | Unspecified | kg | 0.36085
Electricity | Output | Strontium | water | ocean | kg | 0.36006
LED | Output | Carbon disulfide | air | low population density | kg | 0.35891
Router | Output | Zinc, ion | Emissions to water | groundwater, long-term | kg | 0.35694
Battery | Output | Sulfur dioxide | Emission to air | low population density | kg | 0.35644
Computer | Output | Oils, unspecified | Emission to soil | forestry | kg | 0.35322
Computer | Output | Boron | Emission to water | ground water | kg | 0.35288
LED | Output | Nitrogen oxides | Emissions to air | Unspecified | kg | 0.35277
LED | Output | Dinitrogen monoxide | air | high population density | kg | 0.3395
Battery | Output | Particulates, > 10 um | Emission to air | unspecified | kg | 0.33572
Electricity | Output | Krypton-85m | air | low population density | kBq | 0.33382
Computer | Output | Iron-59 | Emission to water | surface water | kBq | 0.33243
Electricity | Output | Chromium VI | water | surface water | kg | 0.33008
LED | Output | Polonium-210 | water | ocean | kBq | 0.32896
Mouse devices, optical, and cable | Output | Sulfate | water | surface water | kg | 0.32587
Mouse devices, optical, and cable | Output | Carbon dioxide, biogenic | air | unspecified | kg | 0.3255
Computer | Output | Carbon monoxide, biogenic | Emission to air | high population density | kg | 0.31869
Computer | Output | Nickel, ion | Emission to water | ground water, long-term | kg | 0.31797
LED | Output | Magnesium | water | ground water | kg | 0.31086
Battery | Output | Xenon-135m | Emission to air | low population density | kBq | 0.30418
LED | Output | Iron, ion | Emissions to water | river | kg | 0.30368
Battery | Output | Radium-226 | Emission to water | surface water | kBq | 0.29788
Electricity | Output | Cumene | Emissions to air | Unspecified | kg | 0.29749
Battery | Output | Chloride | Emission to water | surface water | kg | 0.29578
Electricity | Output | Hydrocarbons, unspecified | water | surface water | kg | 0.29431
Electricity | Output | Hexane | air | high population density | kg | 0.29245
Computer | Output | Oils, unspecified | Emission to water | surface water | kg | 0.29244
LED | Output | Thorium-232 | water | surface water | kBq | 0.28904
Computer | Output | Nitrate | Emission to water | ground water | kg | 0.2886
Computer | Output | Carbon dioxide, land transformation | Emission to air | unspecified | kg | 0.28403
Computer | Output | Cobalt | Emission to water | ground water, long-term | kg | 0.28398
Electricity | Output | Aluminium | soil | industrial | kg | 0.28245
Electricity | Output | Zinc, ion | Emissions to water | river | kg | 0.28184
Computer | Output | Lead-210 | Emission to air | low population density | kBq | 0.28081
LED | Output | Sulfate | water | ocean | kg | 0.2806
Computer | Output | Ammonia | Emission to air | unspecified | kg | 0.27717
Electricity | Output | Silicon | air | low population density | kg | 0.27619
LED | Output | Solids, inorganic | water | surface water | kg | 0.27328
Mouse devices, optical, and cable | Output | Phosphate | water | ground water | kg | 0.2731
Battery | Output | COD, Chemical Oxygen Demand | Emission to water | ground water, long-term | kg | 0.27236
LED | Output | Methane, biogenic | air | high population density | kg | 0.27224
Computer | Output | Methane, biogenic | Emission to air | low population density | kg | 0.27213
Router | Output | Carbon monoxide | Emissions to air | Unspecified | kg | 0.27125
LED | Output | Xenon-135 | air | low population density | kBq | 0.27031
Electricity | Output | Nitrogen | air | unspecified | kg | 0.26611
Electricity | Output | Aluminium | air | high population density | kg | 0.26506
Router | Output | Boron | water | ground water, long-term | kg | 0.26327
Mouse devices, optical, and cable | Output | Sulfur dioxide | air | low population density | kg | 0.26325
Electricity | Output | Xylene | Emissions to air | Unspecified | kg | 0.2624
Computer | Output | Suspended solids, unspecified | Emission to water | surface water | kg | 0.26216
LED | Output | Arsenic, ion | Emissions to water | groundwater, long-term | kg | 0.26104
LED | Output | Cobalt | water | ground water, long-term | kg | 0.25819
LED | Output | Vanadium, ion | Emissions to water | groundwater, long-term | kg | 0.25674
Mouse devices, optical, and cable | Output | Nitrogen oxides | Emissions to air | Unspecified | kg | 0.25449
Computer | Output | Hydrogen chloride | Emission to air | high population density | kg | 0.25445
Computer | Output | Radium-224 | Emission to water | surface water | kBq | 0.25435
LED | Output | Krypton-85 | air | low population density | kBq | 0.25315
Electricity | Output | Polonium-210 | air | low population density | kBq | 0.24516
Electricity | Output | Zinc | Emissions to air | Unspecified | kg | 0.24425
LED | Output | Carbon monoxide | Emissions to air | low. pop. | kg | 0.24295
Computer | Output | Radium-228 | Emission to water | unspecified | kBq | 0.24214
Battery | Output | Phosphate | Emission to water | ground water, long-term | kg | 0.2413
Electricity | Output | Ethyl acetate | air | high population density | kg | 0.24035
Electricity | Output | Methyl ethyl ketone | air | high population density | kg | 0.24034
Computer | Output | Iron | Emission to water | ground water | kg | 0.23646
LED | Output | Barite | water | ocean | kg | 0.23595
Electricity | Output | Chromium | air | low population density | kg | 0.23525
LED | Output | Carbon monoxide, fossil | Emissions to air | Unspecified | kg | 0.23254
Electricity | Output | Vanadium, ion | Emissions to water | river | kg | 0.23123
Electricity | Output | Benzene | air | high population density | kg | 0.22791
LED | Output | Solids, inorganic | water | surface water | kg | 0.22784
LED | Output | Thorium-230 | water | surface water | kBq | 0.22766
Electricity | Output | Particulates, > 10 um | Emissions to air | Unspecified | kg | 0.22755
Electricity | Output | Magnesium | soil | industrial | kg | 0.22596
Electricity | Output | Hydrocarbons, aromatic | water | surface water | kg | 0.22594
Computer | Output | Krypton-89 | Emission to air | low population density | kBq | 0.22392
Electricity | Output | Water | Emissions to air | stratosphere + troposphere | kg | 0.22181
Electricity | Output | Propane | air | low population density | kg | 0.22101
LED | Output | Particulates, > 10 um | air | high population density | kg | 0.21959
LED | Output | Dinitrogen monoxide | air | low population density | kg | 0.21678
Electricity | Output | Arsenic, ion | Emissions to water | river | kg | 0.21665
LED | Output | Lead-210 | water | ocean | kBq | 0.21556
LED | Output | Aluminium | water | surface water | kg | 0.21473
Electricity | Output | Oils, unspecified | soil | unspecified | kg | 0.20958
Computer | Output | Calcium, ion | Emission to water | ocean | kg | 0.20933
Electricity | Output | Radium-226 | air | low population density | kBq | 0.20904
Computer | Output | Cobalt-58 | Emission to water | surface water | kBq | 0.20645
LED | Output | Boron | water | ground water | kg | 0.20138
Electricity | Output | Phosphorus, total | Emissions to water | Unspecified | kg | 0.20076
Router | Output | Radium-226 | water | surface water | kBq | 0.19982
Battery | Output | Carbon-14 | Emission to air | low population density | kBq | 0.19777
Battery | Output | TOC, Total Organic Carbon | Emission to water | ground water, long-term | kg | 0.19739
Battery | Output | DOC, Dissolved Organic Carbon | Emission to water | ground water, long-term | kg | 0.19739
Battery | Output | Manganese | Emission to water | ground water, long-term | kg | 0.19499
Computer | Output | Sodium | Emission to water | ground water | kg | 0.19458
Electricity | Output | Uranium-238 | water | surface water | kBq | 0.19326
Computer | Output | Carbon monoxide, biogenic | Emission to air | low population density | kg | 0.18837
Router | Output | Titanium, ion | Emissions to water | groundwater, long-term | kg | 0.18611
Electricity | Output | Benzene | Emissions to air | Unspecified | kg | 0.18263
Electricity | Output | Potassium | air | high population density | kg | 0.18245
Computer | Output | Particulates, > 10 um | Emission to air | high population density | kg | 0.18233
Electricity | Output | Sulfur | water | surface water | kg | 0.18198
Electricity | Output | Ethene | air | low population density | kg | 0.18151
Mouse devices, optical, and cable | Output | Sodium, ion | Emissions to water | river | kg | 0.18101
Electricity | Output | Manganese | air | low population density | kg | 0.18098
LED | Output | Ozone | Emissions to air | low. pop. | kg | 0.18064
Computer | Output | Nitrogen | Emission to water | surface water | kg | 0.17862
Electricity | Output | Hydrogen fluoride | air | unspecified | kg | 0.17777
Mouse devices, optical, and cable | Output | Zinc, ion | Emissions to water | groundwater, long-term | kg | 0.17585
Electricity | Output | Barium | water | ocean | kg | 0.17306
Computer | Output | Radium-226 | Emission to water | unspecified | kBq | 0.17208
Computer | Output | Ethane | Emission to air | low population density | kg | 0.17142
LED | Output | Boron | Emissions to air | Unspecified | kg | 0.16976
LED | Output | Nitrogen | water | surface water | kg | 0.16961
Router | Output | Nitrogen oxides | air | low population density | kg | 0.16953
Electricity | Output | Sulfur | soil | industrial | kg | 0.16947
LED | Output | Bromine | water | ground water, long-term | kg | 0.16886
Router | Output | Thorium-228 | water | surface water | kBq | 0.16825
LED | Output | Heat, waste | Emissions to water | ocean | MJ | 0.16763
Computer | Output | Zirconium-95 | Emission to water | surface water | kBq | 0.16643
Battery | Output | Carbon dioxide, biogenic | Emission to air | low population density | kg | 0.16489
Computer | Output | Polonium-210 | Emission to water | ocean | kBq | 0.16353
LED | Output | Carboxylic acids, unspecified | water | surface water | kg | 0.16339
Electricity | Output | Zinc, ion | Emissions to water | groundwater | kg | 0.16339
Router | Output | Chloride | water | ocean | kg | 0.16282
LED | Output | Bromine | water | surface water | kg | 0.16162
Electricity | Output | Toluene | air | high population density | kg | 0.16037
Electricity | Output | Chloride | water | unspecified | kg | 0.15988
Electricity | Output | Uranium alpha | air | low population density | kBq | 0.15973
Router | Output | Chloride | soil | unspecified | kg | 0.15947
Electricity | Output | Ethane | air | high population density | kg | 0.15901
LED | Output | Xenon-135m | air | low population density | kBq | 0.15846
Electricity | Output | Lead-210 | air | low population density | kBq | 0.15781
Router | Output | Particulates, > 2.5 um, and < 10um | air | low population density | kg | 0.15548
Computer | Output | COD, Chemical Oxygen Demand | Emission to water | ocean | kg | 0.15514
Computer | Output | BOD5, Biological Oxygen Demand | Emission to water | ocean | kg | 0.15311
Electricity | Output | Strontium | water | ground water | kg | 0.15263
Router | Output | Strontium | water | ground water, long-term | kg | 0.15173
LED | Output | Calcium | soil | agricultural | kg | 0.15164
Computer | Output | Hydrogen chloride | Emission to air | low population density | kg | 0.15123
Computer | Output | Ammonia | Emission to air | high population density | kg | 0.1507
Electricity | Output | VOC, volatile organic compounds, unspecified origin | water | surface water | kg | 0.15056
Computer | Output | Potassium, ion | Emission to water | ocean | kg | 0.15031
Computer | Output | Arsenic, ion | Emission to water | ground water, long-term | kg | 0.14992
Computer | Output | Radium-226 | Emission to air | low population density | kBq | 0.14989
LED | Output | Pentane | air | high population density | kg | 0.14865
Electricity | Output | Ethene | air | high population density | kg | 0.14794
Electricity | Output | Nickel | Emissions to air | Unspecified | kg | 0.1477
Electricity | Output | Cadmium | air | low population density | kg | 0.14709
Computer | Output | Radium-226 | Emission to water | ocean | kBq | 0.14542
LED | Output | Particulates, < 2.5 um | air | high population density | kg | 0.14371
Electricity | Output | Krypton-87 | air | low population density | kBq | 0.14214
Electricity | Output | Zinc | soil | agricultural | kg | 0.14202
Computer | Output | Actinides, radioactive, unspecified | Emission to air | low population density | kBq | 0.14174
Electricity | Output | Manganese | Emissions to water | Unspecified | kg | 0.14169
Electricity | Output | Barium | soil | industrial | kg | 0.14122
Electricity | Output | Phosphate | water | ocean | kg | 0.14079
Computer | Output | Bromine | Emission to water | surface water | kg | 0.13974
Computer | Output | Lithium, ion | Emission to water | unspecified | kg | 0.13971
Electricity | Output | Potassium-40 | air | high population density | kBq | 0.13964
Electricity | Output | Ethane, 1,2-dichloro- | air | high population density | kg | 0.13951
Electricity | Output | Bromine | water | ocean | kg | 0.13892
LED | Output | Suspended solids, unspecified | water | unspecified | kg | 0.13866
Electricity | Output | Uranium-238 | air | low population density | kBq | 0.13684
Battery | Output | Phosphate | Emission to water | ground water | kg | 0.1364
Router | Output | Calcium, ion | Emissions to water | groundwater | kg | 0.13626
Electricity | Output | Krypton-88 | air | low population density | kBq | 0.13605
Electricity | Output | Heptane | air | high population density | kg | 0.13561
Electricity | Output | Cobalt | Emissions to soil | Unspecified | kg | 0.13526
LED | Output | Boron | water | surface water | kg | 0.13502
Computer | Output | Potassium | Emission to water | ground water | kg | 0.1338
Router | Output | Particulates, > 10 um | air | low population density | kg | 0.13324
Electricity | Output | Dichromate | water | surface water | kg | 0.13279
Electricity | Output | Chloride | water | ground water | kg | 0.13271
Mouse devices, optical, and cable | Output | Boron | water | ground water, long-term | kg | 0.13151
Computer | Output | Iodine-131 | Emission to air | low population density | kBq | 0.13137
Computer | Output | Cobalt-60 | Emission to water | surface water | kBq | 0.13132
Router | Output | Sulfur dioxide | air | high population density | kg | 0.131
Computer | Output | Uranium-238 | Emission to water | surface water | kBq | 0.13047
Computer | Output | Fluoride | Emission to water | surface water | kg | 0.13031
Battery | Output | Fluoride | Emission to water | ground water, long-term | kg | 0.1289
Battery | Output | Chloride | Emission to water | ground water | kg | 0.12808
Computer | Output | Suspended solids, unspecified | Emission to water | ground water | kg | 0.12801
Computer | Output | Potassium, ion | Emission to water | surface water | kg | 0.1275
Electricity | Output | Zinc, ion | Emissions to water | ocean | kg | 0.12529
Computer | Output | Tungsten | Emission to water | ground water, long-term | kg | 0.12473
Electricity | Output | Radium-226 | air | high population density | kBq | 0.12414
Mouse devices, optical, and cable | Output | Nitrogen oxides | air | unspecified | kg | 0.12388
Electricity | Output | Hydrogen sulfide | air | low population density | kg | 0.12374
LED | Output | Carboxylic acids, unspecified | water | ocean | kg | 0.1228
Computer | Output | Phosphate | Emission to water | surface water | kg | 0.12265
Router | Output | Hydrogen chloride | Emissions to air | Unspecified | kg | 0.12209
LED | Output | Cesium-137 | water | ocean | kBq | 0.12195
LED | Output | Chloride | water | unspecified | kg | 0.12167
LED | Output | Calcium | soil | industrial | kg | 0.12158
LED | Output | Magnesium | water | ocean | kg | 0.12124
Computer | Output | Uranium alpha | Emission to air | low population density | kBq | 0.1195
Battery | Output | Methane, fossil | Emission to air | low population density | kg | 0.11845
Computer | Output | Radium-226 | Emission to air | high population density | kBq | 0.11844
Battery | Output | Chloride | Emission to water | ocean | kg | 0.11712
Electricity | Output | Uranium-234 | air | low population density | kBq | 0.11696
Computer | Output | Potassium-40 | Emission to air | low population density | kBq | 0.11621
Computer | Output | Antimony | Emission to water | ground water, long-term | kg | 0.11553
Computer | Output | Potassium-40 | Emission to air | high population density | kBq | 0.11528
Electricity | Output | Sodium | air | low population density | kg | 0.11387
Router | Output | Phosphate | water | surface water | kg | 0.11368
Electricity | Output | Magnesium | air | low population density | kg | 0.11368
LED | Output | Strontium | water | surface water | kg | 0.11346
Computer | Output | Particulates, > 2.5 um, and < 10um | Emission to air | high population density | kg | 0.11288
Router | Output | Particulates, < 2.5 um | air | low population density | kg | 0.1128
Router | Output | Strontium-90 | water | surface water | kBq | 0.11244
Computer | Output | Chloride | Emission to soil | unspecified | kg | 0.11239
Electricity | Output | Aldrin | soil | agricultural | kg | 0.11171
LED | Output | Uranium-238 | water | ocean | kBq | 0.11059
Electricity | Output | Solids, inorganic | water | ground water | kg | 0.11007
Router | Output | Sodium, ion | Emissions to water | Unspecified | kg | 0.10924
Electricity | Output | Hydrocarbons, aromatic | water | ocean | kg | 0.10919
Computer | Output | Radium-228 | Emission to air | high population density | kBq | 0.10906
LED | Output | Particulates, > 2.5 um, and < 10um | air | high population density | kg | 0.10898
Router | Output | Nitrate | water | surface water | kg | 0.10752
Electricity | Output | Uranium-235 | water | surface water | kBq | 0.10734
Computer | Output | Lead-210 | Emission to water | ocean | kBq | 0.10715
LED | Output | Chloride | soil | industrial | kg | 0.10638
Router | Output | Methane, fossil | air | unspecified | kg | 0.10545
LED | Output | Nitrate | water | ground water | kg | 0.10492
Computer | Output | Phosphine | Emission to air | high population density | kg | 0.10469
Electricity | Output | Uranium-238 | air | high population density | kBq | 0.10345
Computer | Output | Lead | Emission to water | ground water, long-term | kg | 0.10344
Router | Output | Methane, fossil | air | low population density | kg | 0.1033
Electricity | Output | Nickel, ion | Emissions to water | river | kg | 0.10289
Battery | Output | Carbon dioxide, land transformation | Emission to air | low population density | kg | 0.10286
Electricity | Output | Silver, ion | Emissions to water | groundwater, long-term | kg | 0.10274
Battery | Output | Sulfur dioxide | Emission to air | high population density | kg | 0.10268
Electricity | Output | Iron, ion | Emissions to water | Unspecified | kg | 0.10066
Router | Output | Sodium, ion | Emissions to water | ocean | kg | 0.099398
Computer | Output | COD, Chemical Oxygen Demand | Emission to water | unspecified | kg | 0.099377
Battery | Output | Carbon monoxide, fossil | Emission to air | unspecified | kg | 0.09929
LED | Output | Heat, waste | Emissions to air | stratosphere + troposphere | MJ | 0.099124
Electricity | Output | Potassium | soil | industrial | kg | 0.098857
Computer | Output | Hydrogen fluoride | Emission to air | high population density | kg | 0.098849
Electricity | Output | Magnesium | air | high population density | kg | 0.09872
Electricity | Output | Ethene, chloro- | air | high population density | kg | 0.098666
Computer | Output | Uranium-238 | Emission to air | high population density | kBq | 0.098478
LED | Output | Butane | air | high population density | kg | 0.097997
Router | Output | TOC, Total Organic Carbon | water | surface water | kg | 0.097591
Router | Output | DOC, Dissolved Organic Carbon | water | surface water | kg | 0.096527
LED | Output | Uranium alpha | water | surface water | kBq | 0.096131
LED | Output | Scandium | water | ground water, long-term | kg | 0.096045
Electricity | Output | Acetic acid | air | high population density | kg | 0.095623
Computer | Output | Molybdenum | Emission to water | ground water, long-term | kg | 0.095296
Router | Output | Xenon-133 | air | low population density | kBq | 0.095127
Computer | Output | Tin, ion | Emission to water | ground water, long-term | kg | 0.094208
Computer | Output | Cadmium, ion | Emission to water | ground water, long-term | kg | 0.094198
Electricity | Output | Butane | air | low population density | kg | 0.094069
Electricity | Output | Xenon-133m | air | low population density | kBq | 0.093603
Computer | Output | Barium | Emission to water | ground water, long-term | kg | 0.093105
Electricity | Output | Cobalt | water | surface water | kg | 0.092978
Router | Output | Nitrogen oxides | air | high population density | kg | 0.092421
LED | Output | Potassium, ion | Emissions to water | ocean | kg | 0.092351
Electricity | Output | Thorium-230 | air | low population density | kBq | 0.092116
LED | Output | Silicon | soil | agricultural | kg | 0.092091
Electricity | Output | Carbon dioxide | Emissions to air | Unspecified | kg | 0.091783
Computer | Output | Hydrocarbons, aliphatic, alkanes, unspecified | Emission to air | unspecified | kg | 0.091423
LED | Output | Carbon | soil | industrial | kg | 0.091182
Mouse devices, optical, and cable | Output | Methane | Emissions to air | Unspecified | kg | 0.090013
Battery | Output | Suspended solids, unspecified | Emission to water | unspecified | kg | 0.089948
Electricity | Output | Chromium | Emissions to air | Unspecified | kg | 0.089624
Router | Output | Nitrate | water | ground water, long-term | kg | 0.088998
Computer | Output | Uranium-238 | Emission to air | low population density | kBq | 0.088977
Electricity | Output | Particulates, < 10 um | Emissions to air | Unspecified | kg | 0.08897
Battery | Output | Calcium, ion | Emission to water | surface water | kg | 0.088668
LED | Output | Tin, ion | Emissions to water | groundwater, long-term | kg | 0.088639
Router | Output | Nitrogen | air | unspecified | kg | 0.088557
Computer | Output | Silver-110 | Emission to water | surface water | kBq | 0.088338
Electricity | Output | Xenon-137 | air | low population density | kBq | 0.088243
Battery | Output | Sodium, ion | Emission to water | surface water | kg | 0.087749
Electricity | Output | Vanadium | air | high population density | kg | 0.086817
Computer | Output | Xenon-133m | Emission to air | low population density | kBq | 0.086077
LED | Output | Strontium | water | surface water | kg | 0.085959
Mouse devices, optical, and cable | Output | Fluoride | water | surface water | kg | 0.085847
Battery | Output | Zinc, ion | Emission to water | ground water, long-term | kg | 0.085444
Router | Output | NMVOC, non-methane volatile organic compounds, unspecified origin | air | unspecified | kg | 0.085204
Mouse devices, optical, and cable | Output | Water | Emissions to air | Unspecified | kg | 0.0848
Electricity | Output | Calcium | air | high population density | kg | 0.084521
Router | Output | Radium-228 | water | surface water | kBq | 0.084123
Electricity | Output | Carbonate | water | surface water | kg | 0.083165
Router | Output | Carbon-14 | air | low population density | kBq | 0.082972
Computer | Output | Silicon | Emission to water | surface water | kg | 0.082914
Computer | Output | Magnesium | Emission to water | surface water | kg | 0.082716
Computer | Output | Potassium-40 | Emission to water | surface water | kBq | 0.082434
Computer | Output | Magnesium | Emission to water | unspecified | kg | 0.081533
Router | Output | Radioactive species, Nuclides, unspecified | water | ocean | kBq | 0.081301
LED | Output | Argon-41 | air | low population density | kBq | 0.080882
Electricity | Output | Hydrogen chloride | air | low population density | kg | 0.080369
Electricity | Output | Formaldehyde | air | high population density | kg | 0.080204
Electricity | Output | Hydrocarbons, aromatic | air | unspecified | kg | 0.079677
Router | Output | Magnesium | water | surface water | kg | 0.079593
Router | Output | Solved solids | Emissions to water | river | kg | 0.078173
Mouse devices, optical, and cable | Output | Carbon monoxide, fossil | air | unspecified | kg | 0.077706
Router | Output | Methane, fossil | air | high population density | kg | 0.077398
LED | Output | COD, Chemical Oxygen Demand | water | unspecified | kg | 0.077386
Electricity | Output | Copper | Emissions to soil | Unspecified | kg | 0.076789
Battery | Output | Strontium-90 | Emission to water | surface water | kBq | 0.076642
Electricity | Output | Hydrocarbons, aliphatic, alkanes, unspecified | air | high population density | kg | 0.076223
Electricity | Output | Acetone | air | high population density | kg | 0.07618
LED | Output | Sodium, ion | Emissions to water | groundwater | kg | 0.076135
LED | Output | COD, Chemical Oxygen Demand | water | unspecified | kg | 0.076067
Electricity | Output | Potassium-40 | water | surface water | kBq | 0.075787
Electricity | Output | Chlorine | air | high population density | kg | 0.07562
Router | Output | Potassium, ion | Emissions to water | river | kg | 0.075456
Computer | Output | Strontium-90 | Emission to water | ocean | kBq | 0.07527
LED | Output | Hydrogen chloride | air | unspecified | kg | 0.074937
Computer | Output | Sodium | Emission to soil | unspecified | kg | 0.074773
Electricity | Output | DOC, Dissolved Organic Carbon | water | unspecified | kg | 0.07452
Electricity | Output | TOC, Total Organic Carbon | water | unspecified | kg | 0.074517
LED | Output | Nitrogen, organic bound | water | surface water | kg | 0.074126
Battery | Output | BOD5, Biological Oxygen Demand | Emission to water | ground water, long-term | kg | 0.073974
Electricity | Output | Bromate | water | surface water | kg | 0.073922
Battery | Output | Thorium-230 | Emission to water | surface water | kBq | 0.073787
Computer | Output | Iodine-131 | Emission to water | surface water | kBq | 0.072927
LED | Output | Molybdenum | water | ground water, long-term | kg | 0.072922
Computer | Output | Selenium | Emission to water | ground water, long-term | kg | 0.072856
Electricity | Output | Lead | Emissions to air | Unspecified | kg | 0.072414
Battery | Output | Chloride | Emission to water | unspecified | kg | 0.072302
Router | Output | NMVOC, non-methane volatile organic compounds, unspecified origin | air | high population density | kg | 0.071932
Mouse devices, optical, and cable | Output | COD, Chemical Oxygen Demand | water | surface water | kg | 0.071742
LED | Output | Tungsten | water | ground water, long-term | kg | 0.071086
Battery | Output | Xenon-138 | Emission to air | low population density | kBq | 0.070888
Router | Output | Hydrogen chloride | air | unspecified | kg | 0.070548
Electricity | Output | Ethane, 1,1-difluoro-, HFC-152a | air | high population density | kg | 0.07046
Electricity | Output | VOC, volatile organic compounds, unspecified origin | water | ocean | kg | 0.069459
Router | Output | Oils, unspecified | soil | forestry | kg | 0.069276
Mouse devices, optical, and cable | Output | Calcium, ion | Emissions to water | groundwater | kg | 0.069169
Router | Output | Aluminium | air | unspecified | kg | 0.069013
Electricity | Output | Xylene | air | high population density | kg | 0.068814
Electricity | Output | Hydroxide | water | surface water | kg | 0.068669
LED | Output | Potassium, ion | Emissions to water | groundwater | kg | 0.06842
Electricity | Output | Manganese | soil | agricultural | kg | 0.068318
LED | Output | Propane | air | high population density | kg | 0.068094
Electricity | Output | Benzene | water | surface water | kg | 0.067341
Electricity | Output | Sodium | air | high population density | kg | 0.067191
Computer | Output | Carbonate | Emission to water | surface water | kg | 0.066804
Computer | Output | Suspended solids, unspecified | Emission to water | ocean | kg | 0.066157
Computer | Output | Zinc, ion | Emission to water | surface water | kg | 0.065857
Electricity | Output | Potassium, ion | water | surface water | kg | 0.065843
Computer | Output | Lead-210 | Emission to water | surface water | kBq | 0.065668
Computer | Output | Polonium-210 | Emission to water | surface water | kBq | 0.065668
Battery | Output | Sodium, ion | Emission to water | ocean | kg | 0.065449
Router | Output | Copper, ion | Emissions to water | groundwater, long-term | kg | 0.065176
Router | Output | Thorium-228 | water | ocean | kBq | 0.065078
Electricity | Output | Uranium-234 | water | surface water | kBq | 0.065054
Computer | Output | Uranium-235 | Emission to water | surface water | kBq | 0.064466
LED | Output | Sulfuric acid | Emissions to water | Unspecified | kg | 0.064398
Battery | Output | Heat, waste | Emission to air | unspecified | MJ | 0.064382
Electricity | Output | Oils, unspecified | soil | industrial | kg | 0.063439
Computer | Output | Thorium-228 | Emission to water | ocean | kBq | 0.063209
Battery | Output | Boron | Emission to water | ground water, long-term | kg | 0.063167
Battery | Output | Chloride | Emission to water | ground water, long-term | kg | 0.063065
Computer | Output | Dinitrogen monoxide | Emission to air | high population density | kg | 0.062689
Mouse devices, optical, and cable | Output | BOD5, Biological Oxygen Demand | water | surface water | kg | 0.062181
Computer | Output | Nitrogen, organic bound | Emission to water | ground water, long-term | kg | 0.061988
Mouse devices, optical, and cable | Output | Strontium | water | ground water, long-term | kg | 0.061695
Electricity | Output | Particulates, < 10 um | Emissions to air | Unspecified | kg | 0.061686
LED | Output | Cadmium, ion | Emissions to water | groundwater, long-term | kg | 0.061618
LED | Output | Nitrogen, organic bound | water | surface water | kg | 0.061338
Battery | Output | Radioactive species, Nuclides, unspecified | Emission to water | surface water | kBq | 0.061297
Router | Output | Particulates, < 10 um | Emissions to air | Unspecified | kg | 0.060987
LED | Output | Acetaldehyde | Emissions to air | Unspecified | kg | 0.060934
Electricity | Output | Aluminium | air | low population density | kg | 0.060852
LED | Output | Iron | soil | industrial | kg | 0.060788
LED | Output | Sodium | soil | industrial | kg | 0.060788
Electricity | Output | Lead-210 | water | surface water | kBq | 0.060373
Electricity | Output | Polonium-210 | water | surface water | kBq | 0.060373
Router | Output | Fluoride | water | surface water | kg | 0.059503
Mouse devices, optical, and cable | Output | Carbon monoxide | Emissions to air | Unspecified | kg | 0.059193
Electricity | Output | Oils, unspecified | water | unspecified | kg | 0.05901
Electricity | Output | Antimony | water | surface water | kg | 0.058213
LED | Output | Carbon dioxide, land transformation | air | low population density | kg | 0.057926
Electricity | Output | Tin | air | low population density | kg | 0.057616
Electricity | Output | Propene | air | high population density | kg | 0.057496
Router | Output | Suspended solids, unspecified | water | surface water | kg | 0.057426
Battery | Output | Nitrogen oxides | Emission to air | unspecified | kg | 0.057047
Electricity | Output | Thorium-228 | air | high population density | kBq | 0.056896
Electricity | Output | Antimony | air | low population density | kg | 0.056881
Computer | Output | Particulates, > 2.5 um, and < 10um | Emission to air | unspecified | kg | 0.056878
Computer | Output | Vanadium, ion | Emission to water | ground water, long-term | kg | 0.056808
Battery | Output | Radioactive species, Nuclides, unspecified | Emission to water | ocean | kBq | 0.05636
Router | Output | Oils, unspecified | water | surface water | kg | 0.0563
Electricity | Output | Hydrocarbons, aliphatic, alkanes, unspecified | water | surface water | kg | 0.055872
Mouse devices, optical, and cable | Output | Silicon | water | surface water | kg | 0.05503
Computer | Output | Uranium-238 | Emission to water | ocean | kBq | 0.054974
Electricity | Output | Potassium | soil | agricultural | kg | 0.054853
Electricity | Output | Thorium-234 | water | surface water | kBq | 0.054219
Electricity | Output | Protactinium-234 | water | surface water | kBq | 0.054212
Electricity | Output | Iron | air | high population density | kg | 0.054078
Electricity | Output | Copper | Emissions to air | Unspecified | kg | 0.054019
Router | Output | Barium | water | ground water, long-term | kg | 0.053859
Electricity | Output | Sodium | soil | unspecified | kg | 0.053551
Electricity | Output | Particulates, < 2.5 um | Emissions to air | Unspecified | kg | 0.053382
Electricity | Output | Fluoride | water | ocean | kg | 0.053199
Electricity | Output | Particulates, > 2.5 um, and < 10um | Emissions to air | Unspecified | kg | 0.05308
Computer | Output | Methyl ethyl ketone | Emission to air | high population density | kg | 0.05305
Computer | Output | Ethyl acetate | Emission to air | high population density | kg | 0.052817
Mouse devices, optical, and cable | Output | Calcium, ion | Emissions to water | river | kg | 0.052618
Mouse devices, optical, and cable | Output | Copper, ion | Emissions to water | groundwater, long-term | kg | 0.052171
Electricity | Output | Radioactive species, alpha emitters | water | surface water | kBq | 0.051966
LED | Output | Barium | water | surface water | kg | 0.051943
Electricity | Output | Copper | soil | agricultural | kg | 0.05189
LED | Output | BOD5, Biological Oxygen Demand | water | unspecified | kg | 0.051713
Battery | Output | Nitrogen oxides | Emission to air | high population density | kg | 0.051191
Electricity | Output | Copper, ion | Emissions to water | river | kg | 0.051114
LED | Output | BOD5, Biological Oxygen Demand | water | unspecified | kg | 0.050723
Electricity | Output | PAH, polycyclic aromatic hydrocarbons | Emissions to air | Unspecified | kg | 0.050699
Computer | Output | Hydrogen carbonate | Emissions to water | ocean | kg | 0.05025
Computer | Output | Cesium-137 | Emission to water | surface water | kBq | 0.049912
Electricity | Output | Sulfite | water | surface water | kg | 0.049689
Router | Output | Carbon monoxide, biogenic | air | low population density | kg | 0.049494
Electricity | Output | Toluene | water | surface water | kg | 0.049328
LED | Output | Beryllium | water | ground water, long-term | kg | 0.049095
Computer | Output | Oils, unspecified | Emission to water | ocean | kg | 0.048773
LED | Output | Nitrogen | water | surface water | kg | 0.048411
Electricity | Output | Methane, tetrafluoro-, R-14 | air | unspecified | kg | 0.048351
Computer | Output | Carbon disulfide | Emission to air | low population density | kg | 0.047869
Computer | Output | Dinitrogen monoxide | Emission to air | unspecified | kg | 0.047718
Router | Output | Carbon monoxide, fossil | air | low population density | kg | 0.047478
Computer | Output | Chromium VI | Emission to water | ground water, long-term | kg | 0.047136
Router | Output | Solids, inorganic | water | surface water | kg | 0.046412
Computer | Output | BOD5, Biological Oxygen Demand | Emission to water | unspecified | kg | 0.046172
Electricity | Output | Benzene | air | unspecified | kg | 0.046167
Electricity | Output | Potassium | air | low population density | kg | 0.045417
LED | Output | Sulfur | soil | agricultural | kg | 0.045296
Electricity | Output | Selenium | air | low population density | kg | 0.045272
LED | Output | Chromium VI | soil | unspecified | kg | 0.045248
Electricity | Output | Ozone | air | high population density | kg | 0.045076
LED | Output | Chromium VI | water | ground water, long-term | kg | 0.044983
Electricity | Output | Fluorine | air | low population density | kg | 0.044853
Computer | Output | TOC, Total Organic Carbon | Emission to water | ocean | kg | 0.044848
Computer | Output | Nitrite | Emission to water | surface water | kg | 0.04482
Electricity | Output | Acetic acid | air | unspecified | kg | 0.044752
LED | Output | Acetic acid | air | unspecified | kg | 0.044656
Battery | Output | Radon-220 | Emission to air | high population density | kBq | 0.044496
LED | Output | Methanol | air | low population density | kg | 0.04434
Mouse devices, optical, and cable | Output | Methane, fossil | air | high population density | kg | 0.044327
Router | Output | Silicon | water | surface water | kg | 0.044154
Computer | Output | DOC, Dissolved Organic Carbon | Emission to water | ocean | kg | 0.043909
LED | Output | Aluminium | soil | agricultural | kg | 0.043696
Router | Output | NMVOC, non-methane volatile organic compounds, unspecified origin | air | low population density | kg | 0.043453
Router | Output | Radioactive species, other beta emitters | air | high population density | kBq | 0.043348
LED | Output | Selenium | water | ground water, long-term | kg | 0.043307
LED | Output | Manganese | water | surface water | kg | 0.043201
Computer | Output | Iron | Emission to soil | unspecified | kg | 0.042735
Electricity | Output | Molybdenum | water | ground water | kg | 0.042679
Battery | Output | Nitrogen oxides | Emission to air | low population density | kg | 0.042603
Battery | Output | Radon-220 | Emission to air | low population density | kBq | 0.042561
Battery | Output | Krypton-85m | Emission to air | low population density | kBq | 0.042417
Router | Output | Radium-226 | water | ocean | kBq | 0.042214
Electricity | Output | Cobalt-58 | water | surface water | kBq | 0.042096
Mouse devices, optical, and cable | Output | Nitrate | water | ground water, long-term | kg | 0.042082
Router | Output | Radium-224 | water | surface water | kBq | 0.042062
LED | Output | Benzene | air | high population density | kg | 0.041766
Electricity | Output | Zinc | Emissions to water | Unspecified | kg | 0.041127
Computer | Output | Carbon-14 | Emissions to water | river | kBq | 0.040751
Electricity | Output | Xylene | water | surface water | kg | 0.040683
Electricity | Output | Hydrocarbons, unspecified | water | ocean | kg | 0.040469
Computer | Output | Uranium-234 | Emission to air | low population density | kBq | 0.040429
Electricity | Output | Ethane, 1,1,1,2-tetrafluoro-, HFC-134a | air | high population density | kg | 0.040297
Mouse devices, optical, and cable | Output | Sulfur dioxide | air | high population density | kg | 0.04027
Mouse devices, optical, and cable | Output | Chloride | water | ocean | kg | 0.039904
Computer | Output | Argon-40 | Emission to air | unspecified | kg | 0.03985
LED | Output | Radon-220 | air | low population density | kBq | 0.039829
LED | Output | Strontium | water | ocean | kg | 0.0396
Computer | Output | Uranium-234 | Emission to water | surface water | kBq | 0.03907
Computer | Output | Ethanol | Emission to air | low population density | kg | 0.03906
Router | Output | Xenon-135 | air | low population density | kBq | 0.038972
Electricity | Output | Lead | Emissions to soil | Unspecified | kg | 0.038954
Router | Output | Sulfur dioxide | air | unspecified | kg | 0.038873
Electricity | Output | Nitrogen, organic bound | water | ground water, long-term | kg | 0.038712
Router | Output | Heat, waste | Emissions to soil | industrial | MJ | 0.038618
Router | Output | COD, Chemical Oxygen Demand | water | ocean | kg | 0.038553
Electricity | Output | Bromine | air | low population density | kg | 0.038472
Computer | Output | Zinc-65 | Emission to water | surface water | kBq | 0.038266
Computer | Output | Chlorine | Emission to air | high population density | kg | 0.03816
Router | Output | BOD5, Biological Oxygen Demand | water | ocean | kg | 0.038091
Mouse devices, optical, and cable | Output | Titanium, ion | Emissions to water | groundwater, long-term | kg | 0.038012
Router | Output | Magnesium | water | ground water | kg | 0.038009
Computer | Output | Ammonium, ion | Emission to water | ground water, long-term | kg | 0.037902
Electricity | Output | Aluminium | water | ocean | kg | 0.037896
Computer | Output | Sulfate | Emission to air | high population density | kg | 0.037649
Computer | Output | Lead-210 | Emission to water | unspecified | kBq | 0.037612
LED | Output | Zinc-65 | water | surface water | kBq | 0.037405
LED | Output | Benzene | water | surface water | kg | 0.037267
Computer | Output | Antimony | Emission to water | surface water | kg | 0.037239
Computer | Output | Barium | Emission to water | unspecified | kg | 0.037004
Router | Output | Methane | Emissions to air | low. pop. | kg | 0.036977
Battery | Output | Calcium, ion | Emission to water | ground water | kg | 0.036901
Electricity | Output | Phenol | water | surface water | kg | 0.036809
LED | Output | Polonium-210 | air | high population density | kBq | 0.036756
Electricity | Output | PAH, polycyclic aromatic hydrocarbons | air | unspecified | kg | 0.036682
Battery | Output | Krypton-85 | Emission to air | low population density | kBq | 0.036643
Electricity | Output | Tungsten | water | ground water | kg | 0.036411
Electricity | Output | Thorium-232 | air | high population density | kBq | 0.036205
Electricity | Output | Potassium-40 | air | low population density | kBq | 0.036072
Electricity | Output | Nitrate | water | ocean | kg | 0.035889
Router | Output | Powerplant conversion losses | Non material emissions | Unspecified | MJ | 0.035809
Electricity | Output | Sodium dichromate | air | high population density | kg | 0.035757
Computer | Output | Silicon | Emission to water | ground water | kg | 0.035641
Electricity | Output | Sulfur dioxide | Emissions to air | Unspecified | kg | 0.035588
LED | Output | Suspended solids, unspecified | water | unspecified | kg | 0.035221
Computer | Output | Scandium | Emission to water | ground water, long-term | kg | 0.035212
LED | Output | Sulfur | water | surface water | kg | 0.035191
Electricity | Output | Zinc | air | unspecified | kg | 0.034559
LED | Output | Chloride | water | unspecified | kg | 0.034508
LED | Output | Calcium, ion | Emissions to water | lake | kg | 0.034373
Battery | Output | Particulates, > 10 um | Emission to air | low population density | kg | 0.034119
LED | Output | Cumene | water | surface water | kg | 0.034094
Battery | Output | Uranium alpha | Emission to water | surface water | kBq | 0.034013
Computer | Output | TOC, Total Organic Carbon | Emission to water | unspecified | kg | 0.033763
Battery | Output | Xenon-131m | Emission to air | low population density | kBq | 0.033659
Computer | Output | Pentane | Emission to air | high population density | kg | 0.033489
Electricity | Output | Actinides, radioactive, unspecified | water | ocean | kBq | 0.033416
Router | Output | Carbon disulfide | air | low population density | kg | 0.033319
LED | Output | Sulfite | water | surface water | kg | 0.033165
Computer | Output | Chlorate | Emission to water | surface water | kg | 0.033028
Router | Output | Krypton-85 | air | low population density | kBq | 0.032685
Electricity | Output | Cobalt-60 | water | surface water | kBq | 0.032641
Computer | Output | Thorium-234 | Emission to water | surface water | kBq | 0.032571
Computer | Output | Protactinium-234 | Emission to water | surface water | kBq | 0.032558
LED | Output | Iron, ion | Emissions to water | groundwater | kg | 0.032519
Router | Output | Radium-228 | water | ocean | kBq | 0.03245
LED | Output | Formaldehyde | air | high population density | kg | 0.032336
Electricity | Output | Krypton-89 | air | low population density | kBq | 0.032179
LED | Output | Iodine-131 | air | low population density | kBq | 0.032028
Electricity | Output | Nitrogen, organic bound | water | ocean | kg | 0.031919
Battery | Output | Particulates, < 2.5 um | Emission to air | low population density | kg | 0.031918
Computer | Output | Calcium | Emission to soil | agricultural | kg | 0.031585
Router | Output | Carbon monoxide, fossil | air | high population density | kg | 0.031576
Electricity | Output | Helium | air | low population density | kg | 0.03134
Electricity | Output | Propene | water | surface water | kg | 0.031062
Computer | Output | Radium-228 | Emission to water | ocean | kBq | 0.030948
LED | Output | Solved solids | Emissions to water | groundwater | kg | 0.030876
LED | Output | Antimony | water | ground water, long-term | kg | 0.030718
LED | Output | Fluoride | soil | unspecified | kg | 0.030576
LED | Output | Ammonia | Emissions to air | Unspecified | kg | 0.030575
LED | Output | Sulfur | water | surface water | kg | 0.030553
Router | Output | Carbon dioxide | Emissions to air | Unspecified | kg | 0.030543
LED | Output | Aluminium | soil | industrial | kg | 0.030394
Computer | Output | Thorium-232 | Emission to air | high population density | kBq | 0.030248
Mouse devices, optical, and cable | Output | Nitrogen oxides | air | low population density | kg | 0.030036
Electricity | Output | Benzene | air | low population density | kg | 0.030016
LED | Output | Hexane | air | high population density | kg | 0.029971
Battery | Output | Phosphorus trichloride | Emission to air | high population density | kg | 0.029938
Electricity | Output | Toluene | water | ocean | kg | 0.029876
Electricity | Output | Silver-110 | water | surface water | kBq | 0.02984
Computer | Output | Sodium tetrahydroborate | Emission to air | high population density | kg | 0.029769
Router | Output | Ammonia | air | unspecified | kg | 0.029625
Electricity | Output | Atrazine | soil | agricultural | kg | 0.029307
Battery | Output | Carbon dioxide, biogenic | Emission to air | unspecified | kg | 0.029223
Electricity | Output | Bromide | water | surface water | kg | 0.02917
Electricity | Output | Methanol | air | high population density | kg | 0.029124
Battery | Output | Carbon monoxide, fossil | Emission to air | low population density | kg | 0.0291
Router | Output | Thorium-230 | water | surface water | kBq | 0.02904
Battery | Output | Strontium | Emission to water | ground water, long-term | kg | 0.028935
Battery | Output | Sulfur dioxide | Emission to air | unspecified | kg | 0.028897
Computer | Output | DOC, Dissolved Organic Carbon | Emission to water | unspecified | kg | 0.028823
LED | Output | Hydrogen chloride | air | high population density | kg | 0.028645
Electricity | Output | Phosphorus | water | surface water | kg | 0.028462
Electricity | Output | Silicon | soil | industrial | kg | 0.028245
Computer | Output | Sulfate | Emission to water | unspecified | kg | 0.028235
LED | Output | Hydrocarbons, aliphatic, alkanes, unspecified | air | unspecified | kg | 0.028233
LED | Output | Copper | soil | unspecified | kg | 0.028224
Computer | Output | Thorium-232 | Emission to air | low population density | kBq | 0.028145
Electricity | Output | Hydrocarbons, aliphatic, unsaturated | air | high population density | kg | 0.028142
LED | Output | Radium-228 | air | high population density | kBq | 0.028097
LED | Output | Iodide | water | ground water, long-term | kg | 0.027981
Computer | Output | Bromine | Emission to water | unspecified | kg | 0.027861
Electricity | Output | Hydrocarbons, aromatic | air | high population density | kg | 0.027563
Electricity | Output | Hexane | Emissions to air | Unspecified | kg | 0.027357
Electricity | Output | Cyclohexane | Emissions to air | Unspecified | kg | 0.027314
Electricity | Output | Oils, biogenic | soil | unspecified | kg | 0.027234
LED | Output | Ammonia | air | low population density | kg | 0.027022
Electricity | Output | Mercury | water | ground water, long-term | kg | 0.026962
Battery | Output | COD, Chemical Oxygen Demand | Emission to water | surface water | kg | 0.026813
Electricity | Output | Hydrogen fluoride | air | low population density | kg | 0.026767
Computer | Output | Manganese | Emission to water | ground water | kg | 0.026761
Computer | Output | Radium-228 | Emission to air | low population density | kBq | 0.026558
Electricity | Output | Actinides, radioactive, unspecified | air | low population density | kBq | 0.026558
Router | Output | Methane, biogenic | air | low population density | kg | 0.026353
LED | Output | Xenon-138 | air | low population density | kBq | 0.026084
Battery | Output | Methane, fossil | Emission to air | high population density | kg | 0.026076
LED | Output | Potassium-40 | water | ocean | kBq | 0.026055
Electricity | Output | Nickel | air | high population density | kg | 0.026006
Electricity | Output | Hydrocarbons, aliphatic, alkanes, unspecified | water | ocean | kg | 0.025799
Electricity | Output | Hydrogen fluoride | air | high population density | kg | 0.025777
Router | Output | Particulates, < 2.5 um | air | unspecified | kg | 0.025679
Electricity | Output | Arsenic | Emissions to air | Unspecified | kg | 0.025651
Router | Output | Nickel, ion | Emissions to water | groundwater, long-term | kg | 0.02559
LED | Output | Hydrogen sulfide | air | unspecified | kg | 0.025455
LED | Output | Copper | air | low population density | kg | 0.025393
Computer | Output | Fluoride | Emission to water | ground water | kg | 0.025306
Mouse devices, optical, and cable | Output | Aluminium | air | unspecified | kg | 0.025231
Computer | Output | Zinc, ion | Emission to water | ocean | kg | 0.025215
LED | Output | VOC, volatile organic compounds, unspecified origin | water | surface water | kg | 0.025194
Battery | Output | Radon-222 | Emission to air | high population density | kBq | 0.025063
Battery | Output | BOD5, Biological Oxygen Demand | Emission to water | surface water | kg | 0.025057
Mouse devices, optical, and cable | Output | Hydrogen chloride | Emissions to air | Unspecified | kg | 0.025047
Electricity | Output | Phenol | water | ocean | kg | 0.024905
Electricity | Output | Molybdenum | water | surface water | kg | 0.024879
Electricity | Output | Barium | air | high population density | kg | 0.024868
Battery | Output | Carbon monoxide, fossil | Emission to air | high population density | kg | 0.024828
Router | Output | Boron | water | ground water | kg | 0.024624
Electricity | Output | Cumene | water | surface water | kg | 0.024516
Electricity | Output | Linuron | soil | agricultural | kg | 0.024442
Electricity | Output | Ammonium, ion | water | ocean | kg | 0.024439
Computer | Output | Chlorides, unspecified | Emission to water | unspecified | kg | 0.024432
Computer | Output | Chromium-51 | Emission to water | surface water | kBq | 0.024423
Mouse devices, optical, and cable | Output | Sodium, ion | Emissions to water | ocean | kg | 0.024353
LED | Output | Magnesium | soil | industrial | kg | 0.024315
Electricity | Output | Copper, ion | Emissions to water | groundwater | kg | 0.024139
LED | Output | DOC, Dissolved Organic Carbon | water | unspecified | kg | 0.023976
LED | Output | TOC, Total Organic Carbon | water | unspecified | kg | 0.023976
Electricity | Output | Ammonium, ion | water | ground water, long-term | kg | 0.023675
Battery | Output | Heat, waste | Emission to air | low population density | MJ | 0.023599
LED | Output | Ammonia | Emissions to water | Unspecified | kg | 0.023537
LED | Output | DOC, Dissolved Organic Carbon | water | unspecified | kg | 0.023522
LED | Output | TOC, Total Organic Carbon | water | unspecified | kg | 0.023522
LED | Output | Thallium | water | ground water, long-term | kg | 0.023479
LED | Output | Chlorate | water | surface water | kg | 0.023443
Electricity | Output | Xylene | water | ocean | kg | 0.023436
LED | Output | Hydrocarbons, aromatic | water | surface water | kg | 0.02335
Electricity | Output | Selenium | Emissions to water | Unspecified | kg | 0.023248
Computer | Output | Silicon | Emission to air | high population density | kg | 0.023216
Computer | Output | Thorium-228 | Emission to air | high population density | kBq | 0.023203
Electricity | Output | Isocyanic acid | air | high population density | kg | 0.023203
Electricity | Output | Formaldehyde | air | unspecified | kg | 0.023082
Router | Output | Particulates, < 2.5 um | Emissions to air | Unspecified | kg | 0.02308
Mouse devices, optical, and cable | Output | Nitrogen oxides | air | high population density | kg | 0.023054
Router | Output | Xenon-135m | air | low population density | kBq | 0.023031
Router | Output | Electricity, delivered to user | Non material emissions | Unspecified | MJ | 0.022894
Battery | Output | Thorium-228 | Emission to water | surface water | kBq | 0.022867
Electricity | Output | Lead | Emissions to water | Unspecified | kg | 0.022844
Electricity | Output | Sulfur hexafluoride | air | unspecified | kg | 0.022839
Electricity | Output | Methanol | air | unspecified | kg | 0.022534
LED | Output | Methanol | air | unspecified | kg | 0.022506
Battery | Output | Sodium, ion | Emission to water | unspecified | kg | 0.022312
Router | Output | Heat, waste | Emissions to air | stratosphere + troposphere | MJ | 0.022271
Electricity | Output | Cobalt | Emissions to air | Unspecified | kg | 0.022113
Router | Output | Polonium-210 | water | ocean | kBq | 0.022027
LED | Output | Zinc | air | low population density | kg | 0.022022
LED | Output | Hydrogen | air | high population density | kg | 0.021943
Computer | Output | Nitrogen | Emission to air | unspecified | kg | 0.021909
Computer | Output | Aluminium | Emission to water | ground water | kg | 0.021877
Electricity | Output | Ammonia | Emissions to water | river | kg | 0.021847
Mouse devices, optical, and cable | Output | Methane, fossil | air | unspecified | kg | 0.021724
Computer | Output | Cyanide | Emission to water | surface water | kg | 0.021682
LED | Output | Oils, unspecified | soil | unspecified | kg | 0.021546
Computer | Output | Dinitrogen monoxide | Emission to air | low population density | kg | 0.021544
Mouse devices, optical, and cable | Output | Methane, fossil | air | low population density | kg | 0.021531
LED | Output | Sodium, ion | water | unspecified | kg | 0.021461
LED | Output | Copper | air | high population density | kg | 0.021388
LED | Output | Zinc | air | high population density | kg | 0.021306
LED | Output | Dinitrogen monoxide | air | unspecified | kg | 0.021275
Router | Output | Chlorate | water | surface water | kg | 0.021271
Electricity | Output | Mercury | Emissions to air | Unspecified | kg | 0.021251
Electricity | Output | Scandium | water | surface water | kg | 0.02124
Electricity | Output | Lead | air | unspecified | kg | 0.021129
Battery | Output | Copper, ion | Emission to water | ground water, long-term | kg | 0.02105
Mouse devices, optical, and cable | Output | Carbon monoxide, biogenic | air | low population density | kg | 0.020971
LED | Output | Xenon-131m | air | low population density | kBq | 0.020915
Computer | Output | Beryllium | Emission to water | ground water, long-term | kg | 0.020821
Mouse devices, optical, and cable | Output | NMVOC, non-methane volatile organic compounds, unspecified origin | air | unspecified | kg | 0.020711
LED | Output | Lead | air | low population density | kg | 0.02069
Router | Output | Cobalt | water | ground water, long-term | kg | 0.020636
Electricity | Output | Iodine-129 | air | low population density | kBq | 0.020573
Computer | Output | Phosphorus trichloride | Emission to air | high population density | kg | 0.020368
Electricity | Output | Ethanol | air | high population density | kg | 0.020177
LED | Output | Lead-210 | air | high population density | kBq | 0.020108
Electricity | Output | Iron | air | low population density | kg | 0.020008
Battery | Output | Titanium, ion | Emission to water | ground water, long-term | kg | 0.019966
Electricity | Output | Iodide | water | ocean | kg | 0.019845
Electricity | Output | Particulates, > 10 um | air | low population density, long-term | kg | 0.019787
Computer | Output | Hydrogen fluoride | Emission to air | unspecified | kg | 0.019785
Computer | Output | Acetone | Emission to air | low population density | kg | 0.01968
Electricity | Output | Propylene oxide | water | surface water | kg | 0.019568
Mouse devices, optical, and cable | Output | TOC, Total Organic Carbon | water | surface water | kg | 0.019563
Computer | Output | Hydrogen fluoride | Emission to air | low population density | kg | 0.019438
Battery | Output | Water, MK | Emissions to water | Unspecified | m3 | 0.019369
Battery | Output | Particulates, > 2.5 um, and < 10um | Emission to air | low population density | kg | 0.01935
Mouse devices, optical, and cable | Output | Magnesium | water | ground water | kg | 0.019293
Computer | Output | Hydrogen | Emission to air | high population density | kg | 0.019154
LED | Output | Barium | water | ocean | kg | 0.019024
LED | Output | Hydrogen fluoride | air | unspecified | kg | 0.018813
Mouse devices, optical, and cable | Output | DOC, Dissolved Organic Carbon | water | surface water | kg | 0.018747
Computer | Output | Carboxylic acids, unspecified | Emission to water | surface water | kg | 0.018742
Computer | Output | Barite | Emission to water | ocean | kg | 0.018599
Computer | Output | Thorium-232 | Emission to water | surface water | kBq | 0.018587
LED | Output | Particulates, > 10 um | Emissions to air | Unspecified | kg | 0.018289
Computer | Output | Thorium-230 | Emission to air | low population density | kBq | 0.018245
LED | Output | Sulfur | soil | industrial | kg | 0.018236
LED | Output | Toluene | air | high population density | kg | 0.018175
Battery | Output | Solids, inorganic | Emission to water | surface water | kg | 0.017836
Electricity | Output | Chromium VI | Emissions to air | Unspecified | kg | 0.017818
Electricity | Output | Toluene | air | unspecified | kg | 0.017755
Electricity | Output | Benzene, chloro- | water | surface water | kg | 0.017645
Battery | Output | Sulfate | Emission to water | ocean | kg | 0.017564
Computer | Output | Bromine | Emission to water | ground water, long-term | kg | 0.017556
Router | Output | Sulfate | water | ocean | kg | 0.017355
Electricity | Output | Xylene | air | unspecified | kg | 0.017351
LED | Output | Hydrocarbons, aliphatic, alkanes, unspecified | air | high population density | kg | 0.017252
Router | Output | Chlorine | air | high population density | kg | 0.017218
Battery | Output | Water, SA | Emissions to water | Unspecified | m3 | 0.017101
LED | Output | Magnesium | soil | agricultural | kg | 0.017019
Mouse devices, optical, and cable | Output | Oils, unspecified | soil | forestry | kg | 0.016979
Computer | Output | Strontium | Emission to water | ground water | kg | 0.016877
Battery | Output | Polonium-210 | Emission to air | high population density | kBq | 0.016832
Electricity | Output | AOX, Adsorbable Organic Halogen as Cl | water | surface water | kg | 0.016795
Computer | Output | Nitrogen, organic bound | Emission to water | surface water | kg | 0.016652
Computer | Output | Iron, ion | Emission to water | surface water | kg | 0.01665
Battery | Output | Aluminium | Emission to air | unspecified | kg | 0.016612
Electricity | Output | Chromium | Emissions to water | Unspecified | kg | 0.01652
LED | Output | Nitrogen, total | Emissions to water | Unspecified | kg | 0.016423
LED | Output | Iron, ion | Emissions to water | Unspecified | kg | 0.016415
Electricity | Output | Benzene | water | ocean | kg | 0.01637
Electricity | Output | Nickel | Emissions to water | Unspecified | kg | 0.016279
Computer | Output | Heat, waste | Emission to air | low population density | MJ | 0.016264
Mouse devices, optical, and cable | Output | Carbon dioxide, land transformation | air | low population density | kg | 0.016249
Computer | Output | Hydrogen sulfide | Emission to water | ground water, long-term | kg | 0.016241
Router | Output | Radium-224 | water | ocean | kBq | 0.016225
Computer | Output | 2-Propanol | Emission to air | high population density | kg | 0.016166
Computer | Output | Calcium | Emission to soil | industrial | kg | 0.016164
Router | Output | Chloride | water | ground water, long-term | kg | 0.016108
Battery | Output | NMVOC, non-methane volatile organic compounds, unspecified origin | Emission to air | low population density | kg | 0.016047
Computer | Output | Acetone | Emission to air | high population density | kg | 0.016028
LED | Output | Chromium | air | low population density | kg | 0.016027
Router | Output | Methane, fossil | Emissions to air | Unspecified | kg | 0.016024
Computer | Output | Potassium | Emission to air | high population density | kg | 0.016023
Electricity | Output | Lead | air | high population density | kg | 0.015941
LED | Output | Ethane | air | low population density | kg | 0.015906
Router | Output | Sulfate | air | high population density | kg | 0.015853
Computer | Output | Chromium | Emission to air | low population density | kg | 0.015839
Router | Output | Calcium, ion | Emissions to water | ocean | kg | 0.015618
Router | Output | Cesium-137 | water | ocean | kBq | 0.015583
LED | Output | VOC, volatile organic compounds, unspecified origin | water | surface water | kg | 0.015543
Computer | Output | Radium-224 | Emission to water | ocean | kBq | 0.015474
LED | Output | Hydrogen peroxide | water | surface water | kg | 0.015472
Router | Output | Lead | water | ground water, long-term | kg | 0.015368
Computer | Output | Boron trifluoride | Emission to air | high population density | kg | 0.015353
Computer | Output | Thorium-228 | Emission to air | low population density | kBq | 0.015283
LED | Output | Bromine | water | ocean | kg | 0.015267
LED | Output | Barium | soil | industrial | kg | 0.015197
LED | Output | Ethane | air | high population density | kg | 0.015161
LED | Output | Tellurium-123m | water | surface water | kBq | 0.015113
Electricity | Output | Lead | soil | agricultural | kg | 0.014983
Mouse devices, optical, and cable | Output | Particulates, > 2.5 um, and < 10um | air | low population density | kg | 0.014976
Computer | Output | Oils, unspecified | Emission to water | unspecified | kg | 0.014947
Electricity | Output | Iron | air | unspecified | kg | 0.014927
Electricity | Output | Chromium | Emissions to soil | Unspecified | kg | 0.014864
Electricity | Output | Arsenic | Emissions to water | Unspecified | kg | 0.014845
LED | Output | Titanium, ion | Emissions to water | river | kg | 0.014841
LED | Output | Cyanide | water | surface water | kg | 0.014815
Mouse devices, optical, and cable | Output | NMVOC, non-methane volatile organic compounds, unspecified origin | air | high population density | kg | 0.014815
Electricity | Output | Cesium-137 | water | surface water | kBq | 0.014582
Battery | Output | Nitrate | Emission to water | surface water | kg | 0.01457
LED | Output | Chlorine | air | high population density | kg | 0.014523
Router | Output | Particulates, > 2.5 um, and < 10um | air | unspecified | kg | 0.014512
Router | Output | Lead-210 | water | ocean | kBq | 0.014433
LED | Output | Acetic acid | air | high population density | kg | 0.014421
LED | Output | Ethene | air | high population density | kg | 0.014289
Mouse devices, optical, and cable | Output | Particulates, > 10 um | air | low population density | kg | 0.014288
LED | Output | Carbonate | water | surface water | kg | 0.014242
LED | Output | Ethene | water | surface water | kg | 0.014238
LED | Output | Cumene | air | high population density | kg | 0.014188
Electricity | Output | Thorium-232 | water | surface water | kBq | 0.01413
Electricity | Output | Fluoride | soil | industrial | kg | 0.014122
Electricity | Output | Phosphorus | soil | industrial | kg | 0.014122
Computer | Output | Chloride | Emission to soil | industrial | kg | 0.014095
Computer | Output | Toluene | Emission to air | unspecified | kg | 0.014094
Electricity | Output | Benzene, ethyl- | air | high population density | kg | 0.013984
LED | Output | Heptane | air | high population density | kg | 0.013937
LED | Output | Boron | air | high population density | kg | 0.013928
Electricity | Output | Ethene | water | surface water | kg | 0.013855
Electricity | Output | Sodium, ion | water | surface water | kg | 0.013838
Electricity | Output | Butene | air | high population density | kg | 0.013819
Mouse devices, optical, and cable | Output | Particulates, < 2.5 um | air | low population density | kg | 0.013801
Computer | Output | Propane | Emission to air | low population density | kg | 0.013779
Mouse devices, optical, and cable | Output | Oils, unspecified | water | surface water | kg | 0.013762
Router | Output | NMVOC, non-methane volatile organic compounds, unspecified origin | Emissions to air | Unspecified | kg | 0.01363
LED | Output | Nitrogen | air | unspecified | kg | 0.01362
Mouse devices, optical, and cable | Output | Magnesium | water | surface water | kg | 0.013577
LED | Output | Strontium-90 | water | ocean | kBq | 0.013558
Router | Output | Heat, waste | Emissions to water | ocean | MJ | 0.013525
LED | Output | Silicon | air | high population density | kg | 0.013504
LED | Output | Strontium-89 | water | surface water | kBq | 0.013389
Router | Output | Carbon monoxide, biogenic | air | high population density | kg | 0.013331
LED | Output | Zinc, ion | Emissions to water | ocean | kg | 0.013315
LED | Output | Hydrogen sulfide | water | ground water, long-term | kg | 0.013282
Mouse devices, optical, and cable | Output | Nitrate | water | surface water | kg | 0.013198
Mouse devices, optical, and cable | Output | Ammonia | air | unspecified | kg | 0.013079
Electricity | Output | Copper | air | high population density | kg | 0.01305
Computer | Output | Aluminium | Emission to air | high population density | kg | 0.012996
LED | Output | Propene | water | surface water | kg | 0.012966
Computer | Output | Potassium-40 | Emission to water | ocean | kBq | 0.012952
LED | Output | Nickel | air | low population density | kg | 0.012891
LED | Output | Propene | water | surface water | kg | 0.012784
Computer | Output | Carbon | Emission to soil | industrial | kg | 0.012762
Router | Output | Suspended solids, unspecified | water | ocean | kg | 0.012752
Electricity | Output | Cyanide | air | high population density | kg | 0.012748
Electricity | Output | Cadmium | Emissions to soil | Unspecified | kg | 0.012739
Computer | Output | Propene | Emission to water | surface water | kg | 0.012721
Router | Output | Iron | soil | unspecified | kg | 0.012598
Router | Output | Nitrate | water | ground water | kg | 0.012586
Router | Output | Antimony | water | ground water, long-term | kg | 0.012513
Mouse devices, optical, and cable | Output | Boron | water | ground water | kg | 0.012501
Mouse devices, optical, and cable | Output | Particulates, < 10 um | Emissions to air | Unspecified | kg | 0.012493
Computer | Output | Ammonia | Emission to air | low population density | kg | 0.012488
Router | Output | Methane, biogenic | air | unspecified | kg | 0.012487
Router | Output | Arsenic, ion | Emissions to water | groundwater, long-term | kg | 0.012445
Electricity | Output | Lead | water | surface water | kg | 0.012412
LED | Output | Iodide | water | surface water | kg | 0.012396
Router | Output | TOC, Total Organic Carbon | water | ocean | kg | 0.012383
Electricity | Output | Cadmium | Emissions to air | Unspecified | kg | 0.012382
Router | Output | DOC, Dissolved Organic Carbon | water | ocean | kg | 0.012361
LED | Output | Chlorine | water | surface water | kg | 0.012357
Router | Output | Uranium alpha | water | surface water | kBq | 0.012262
Electricity | Output | Zinc | air | high population density | kg | 0.012253
Battery | Output | Suspended solids, unspecified | Emission to water | surface water | kg | 0.012078
LED | Output | Hydrocarbons, aromatic | water | ocean | kg | 0.012029
Computer | Output | Hydrogen chloride | Emission to air | unspecified | kg | 0.012027
Router | Output | Oils, unspecified | water | ocean | kg | 0.012021
Electricity | Output | Chromium | soil | agricultural | kg | 0.011989
Battery | Output | Sulfate | Emission to air | high population density | kg | 0.01196
LED | Output | Fluoride | water | ground water | kg | 0.011912
Mouse devices, optical, and cable | Output | Barium | water | ground water, long-term | kg | 0.011893
Computer | Output | Particulates, > 10 um | Emission to air | low population density, long-term | kg | 0.011884
Electricity | Output | Particulates, > 2.5 um, and < 10um | air | low population density, long-term | kg | 0.011873
Electricity | Output | Tin | air | high population density | kg | 0.011775
Computer | Output | Iron, ion | Emission to water | unspecified | kg | 0.011767
Electricity | Output | Chromium, ion | Emissions to water | river | kg | 0.01176
Battery | Output | Methane, biogenic | Emission to air | low population density | kg | 0.011724
Electricity | Output | Calcium | air | low population density | kg | 0.011601
LED | Output | Silicon | water | ground water | kg | 0.01159
Computer | Output | Hydrocarbons, aromatic | Emission to air | unspecified | kg | 0.011571
Router | Output | Bromine | water | surface water | kg | 0.011469
Battery | Output | Radium-228 | Emission to water | surface water | kBq | 0.011434
Battery | Output | Argon-41 | Emission to air | low population density | kBq | 0.011432
Router | Output | Sulfuric acid | Emissions to air | Unspecified | kg | 0.011415
Electricity | Output | Silver | air | high population density | kg | 0.011331
Electricity | Output | Fluosilicic acid | water | surface water | kg | 0.011302
Electricity | Output | Manganese | soil | industrial | kg | 0.011298
LED | Output | Aluminium | water | ground water | kg | 0.011272
Electricity | Output | Ethyne | air | unspecified | kg | 0.011176
Computer | Output | Hydrocarbons, unspecified | Emission to water | surface water | kg | 0.010979
Electricity | Output | Radium-228 | air | low population density | kBq | 0.010912
LED | Output | Krypton-85m | air | low population density | kBq | 0.010866
Electricity | Output | Iron | air | low population density, long-term | kg | 0.010788
Battery | Output | Cesium-137 | Emission to water | ocean | kBq | 0.010779
Router | Output | Particulates, > 10 um | air | unspecified | kg | 0.010773
Electricity | Output | Acetaldehyde | air | high population density | kg | 0.010766
Battery | Output | Magnesium | Emission to water | ground water | kg | 0.010733
Electricity | Output | Hypochlorite | water | ocean | kg | 0.010655
Electricity | Output | Arsenic | Emissions to soil | Unspecified | kg | 0.010647
Electricity | Output | Iron, ion | Emissions to water | ocean | kg | 0.010642
LED | Output | Potassium | soil | industrial | kg | 0.010638
Electricity | Output | Copper | Emissions to water | Unspecified | kg | 0.010585
LED | Output | Manganese | Emissions to soil | Unspecified | kg | 0.010584
Battery | Output | NMVOC, non-methane volatile organic compounds, unspecified origin | Emission to air | unspecified | kg | 0.010573
Electricity | Output | Glyphosate | soil | agricultural | kg | 0.01057
Mouse devices, optical, and cable | Output | Carbon monoxide, fossil | air | high population density | kg | 0.010554
Mouse devices, optical, and cable | Output | Chloride | soil | unspecified | kg | 0.010541
Router | Output | Argon-41 | air | low population density | kBq | 0.010439
Electricity | Output | Tin | soil | agricultural | kg | 0.010436
LED | Output | Niobium-95 | water | surface water | kBq | 0.010414
Electricity | Output | Radon-220 | air | high population density | kBq | 0.010403
Electricity | Output | Radon-222 | air | high population density | kBq | 0.010392
Computer | Output | Copper, ion | Emission to water | surface water | kg | 0.010355
LED | Output | Manganese | water | ground water | kg | 0.010349
Computer | Output | Thorium-234 | Emission to air | low population density | kBq | 0.010323
Computer | Output | Protactinium-234 | Emission to air | low population density | kBq | 0.010322
Electricity | Output | Benzene, ethyl- | water | surface water | kg | 0.010315
Electricity | Output | Thorium-232 | air | low population density | kBq | 0.010232
Electricity | Output | Methanol | air | low population density | kg | 0.010214
Electricity | Output | Cumene | air | high population density | kg | 0.010202
Electricity | Output | Copper | air | unspecified | kg | 0.010192
LED | Output | Radioactive species, Nuclides, unspecified | water | surface water | kBq | 0.010151
LED | Output | Water | Emissions to air | low. pop. | kg | 0.0099925
Electricity | Output | Aluminium | air | low population density, long-term | kg | 0.0099206
Mouse devices, optical, and cable | Output | Potassium, ion | Emissions to water | river | kg | 0.0099131
Mouse devices, optical, and cable | Output | Sulfate | water | ocean | kg | 0.0098927
Electricity | Output | Zinc, ion | Emissions to water | Unspecified | kg | 0.0098864
Electricity | Output | Phosphorus | soil | agricultural | kg | 0.0098634
Router | Output | Dinitrogen monoxide | air | unspecified | kg | 0.0097187
Computer | Output | Benzene | Emission to air | unspecified | kg | 0.0096399
Computer | Output | Ozone | Emission to air | unspecified | kg | 0.0096377
Electricity | Output | Monoethanolamine | air | high population density | kg | 0.0095596
Electricity | Output | Chlorine | Emissions to air | Unspecified | kg | 0.0095591
Computer | Output | Silicon | Emission to soil | agricultural | kg | 0.0094816
Battery | Output | Xenon-137 | Emission to air | low population density | kBq | 0.0094635
LED | Output | Hydrocarbons, unspecified | water | surface water | kg | 0.0094296
Mouse devices, optical, and cable | Output | Carbon monoxide, fossil | air | low population density | kg | 0.0093685
Router | Output | Sodium, ion | Emissions to water | groundwater | kg | 0.0093603
LED | Output | Cyanide | Emissions to air | Unspecified | kg | 0.009263
Computer | Output | Zinc, ion | Emission to water | ground water | kg | 0.0092566
Mouse devices, optical, and cable | Output | Phosphate | water | surface water | kg | 0.0092375
Computer | Output | Strontium | Emission to water | surface water | kg | 0.0092202
Battery | Output | Lead-210 | Emission to air | high population density | kBq | 0.0091777
LED | Output | Silicon | air | low population density | kg | 0.0091544
Computer | Output | Pentane | Emission to air | low population density | kg | 0.0091506
Electricity | Output | Hypochlorite | water | surface water | kg | 0.0091435
Electricity | Output | Sulfate | air | low population density, long-term | kg | 0.0091349
Mouse devices, optical, and cable | Output | Cobalt | water | ground water, long-term | kg | 0.0091163
Computer | Output | Propane | Emission to air | high population density | kg | 0.0091118
Mouse devices, optical, and cable | Output | Sulfur dioxide | air | unspecified | kg | 0.0090974
Computer | Output | Copper | Emission to air | low population density | kg | 0.0090866
Router | Output | Carbonate | water | surface water | kg | 0.0090839
LED | Output | Zinc, ion | Emissions to water | river | kg | 0.0090807
Mouse devices, optical, and cable | Output | COD, Chemical Oxygen Demand | water | ocean | kg | 0.0090598
LED | Output | Chromium VI | water | surface water | kg | 0.0090128
Mouse devices, optical, and cable | Output | BOD5, Biological Oxygen Demand | water | ocean | kg | 0.0089507
Electricity | Output | Xylene | air | low population density | kg | 0.0089442
Electricity | Output | Cobalt | water | ground water | kg | 0.0089365
Computer | Output | Lead | Emission to air | low population density | kg | 0.0088724
LED | Output | Propene | air | high population density | kg | 0.0088714
Electricity | Output | Manganese | water | ocean | kg | 0.0088675
Computer | Output | Phosphorus | Emission to water | surface water | kg | 0.0088403
Electricity | Output | Polonium-210 | water | ground water | kBq | 0.008803
Computer | Output | Ethane | Emission to air | unspecified | kg | 0.0087669
Electricity | Output | Chlorine | Emissions to water | Unspecified | kg | 0.0087612
Mouse devices, optical, and cable | Output | NMVOC, non-methane volatile organic compounds, unspecified origin | air | low population density | kg | 0.0087559
Computer | Output | Thallium | Emission to water | ground water, long-term | kg | 0.0087437
Router | Output | Tungsten | water | ground water, long-term | kg | 0.0086918
Battery | Output | Carbon dioxide, land transformation | Emission to air | unspecified | kg | 0.0086503
Router | Output | Hydrogen | air | high population density | kg | 0.0086091
Router | Output | Particulates, < 2.5 um | air | high population density | kg | 0.0085694
Battery | Output | DOC, Dissolved Organic Carbon | Emission to water | surface water | kg | 0.0085676
Router | Output | Particulates, > 10 um | air | high population density | kg | 0.0085576
Router | Output | Particulates, > 2.5 um, and < 10um | air | high population density | kg | 0.0085499
Battery | Output | TOC, Total Organic Carbon | Emission to water | surface water | kg | 0.0084811
LED | Output | Technetium-99m | water | surface water | kBq | 0.0084614
Router | Output | Potassium, ion | Emissions to water | groundwater | kg | 0.0083889
Computer | Output | Xylene | Emission to air | unspecified | kg | 0.0083423
Electricity | Output | Arsenic | soil | agricultural | kg | 0.0083308
Battery | Output | Krypton-88 | Emission to air | low population density | kBq | 0.008327
Electricity | Output | Phosphorus | air | high population density | kg | 0.0083209
Computer | Output | Silver, ion | Emission to water | ground water, long-term | kg | 0.0083001
Computer | Output | Butane | Emission to air | high population density | kg | 0.0082563
Electricity | Output | Toluene | air | low population density | kg | 0.008243
Electricity | Output | Beryllium | Emissions to air | Unspecified | kg | 0.0082203
LED | Output | Formaldehyde | water | unspecified | kg | 0.0081868
LED | Output | Formaldehyde | water | unspecified | kg | 0.0081744
Electricity | Output | Propylene oxide | air | high population density | kg | 0.0081517
LED | Output | Hydrocarbons, aromatic | air | high population density | kg | 0.008114
Electricity | Output | Aldehydes, unspecified | air | high population density | kg | 0.008104
Battery | Output | Polonium-210 | Emission to air | low population density | kBq | 0.0080696
Computer | Output | Iron | Emission to soil | industrial | kg | 0.0080543
Computer | Output | Sodium | Emission to soil | industrial | kg | 0.0080543
Electricity | Output | Boron | air | low population density | kg | 0.0080518
Battery | Output | Methane, fossil | Emission to air | unspecified | kg | 0.0080374
Computer | Output | Iron | Emission to soil | agricultural | kg | 0.0080363
Electricity | Output | Ozone | air | unspecified | kg | 0.0080214
LED | Output | Polonium-210 | air | low population density | kBq | 0.0080151
LED | Output | Boron | soil | unspecified | kg | 0.0079967
Battery | Output | Oils, unspecified | Emission to soil | forestry | kg | 0.0079429
Battery | Output | Chloride | Emission to soil | unspecified | kg | 0.0079346
Electricity | Output | Particulates, < 2.5 um | air | low population density, long-term | kg | 0.0079149
Computer | Output | Lead | Emission to water | surface water | kg | 0.0078921
LED | Output | Water | Emissions to air | high. pop. | kg | 0.0078709
Electricity | Output | Hydrogen peroxide | water | surface water | kg | 0.0078676
Computer | Output | Antimony-125 | Emission to water | surface water | kBq | 0.007766
Battery | Output | Magnesium | Emission to water | ocean | kg | 0.0076773
LED | Output | VOC, volatile organic compounds, unspecified origin | water | ocean | kg | 0.0076335
Computer | Output | Cyanide | Emission to water | ocean | kg | 0.0076267
Battery | Output | NMVOC, non-methane volatile organic compounds, unspecified origin | Emission to air | high population density | kg | 0.0076053
Battery | Output | Solids, inorganic | Emission to water | ground water | kg | 0.0074876
Battery | Output | Particulates, < 2.5 um | Emission to air | high population density | kg | 0.0074052
Router | Output | Uranium-238 | water | ocean | kBq | 0.007405
LED | Output | Radium-226 | air | low population density | kBq | 0.0074024
Router | Output | Fluoride | Emissions to air | Unspecified | kg | 0.0073126
Computer | Output | Manganese-54 | Emission to water | surface water | kBq | 0.0073017
Router | Output | Methane | Emissions to air | Unspecified | kg | 0.0072892
Electricity | Output | 2,4-D | soil | agricultural | kg | 0.0072482
Electricity | Output | Methane, dichloro-, HCC-30 | water | surface water | kg | 0.0071696
Battery | Output | Carbon monoxide, biogenic | Emission to air | low population density | kg | 0.0071689
LED | Output | Toluene | water | surface water | kg | 0.0071672
Router | Output | Vanadium, ion | Emissions to water | groundwater, long-term | kg | 0.0071599
Computer | Output | Particulates, > 2.5 um, and < 10um | Emission to air | low population density, long-term | kg | 0.0071303
Mouse devices, optical, and cable | Output | Nickel, ion | Emissions to water | groundwater, long-term | kg | 0.0071299
Computer | Output | Strontium | Emission to water | unspecified | kg | 0.0070881
Battery | Output | Ammonia | Emission to air | unspecified | kg | 0.0070609
Electricity | Output | Selenium | water | surface water | kg | 0.0070472
Electricity | Output | Propene | air | low population density | kg | 0.0070361
Electricity | Output | Methanol | water | surface water | kg | 0.0070115
Electricity | Output | Iodine-135 | Emissions to air | low. pop. | kBq | 0.0069617
Mouse devices, optical, and cable | Output | Calcium, ion | Emissions to water | ocean | kg | 0.0069144
LED | Output | Carbon dioxide, fossil | air | lower stratosphere + upper troposphere | kg | 0.0069055
Router | Output | Ammonium, ion | water | surface water | kg | 0.0069048
LED | Output | Zinc | Emissions to soil | Unspecified | kg | 0.0068862
Mouse devices, optical, and cable | Output | Methane | Emissions to air | low. pop. | kg | 0.0068512
Router | Output | Nitrogen, organic bound | water | surface water | kg | 0.0068005
Electricity | Output | Iodine | air | low population density | kg | 0.0067973
LED | Output | Calcium, ion | water | unspecified | kg | 0.0067695
Computer | Output | Xylene | Emission to air | high population density | kg | 0.0067521
Electricity | Output | Barium | air | low population density | kg | 0.0067365
Electricity | Output | Calcium, ion | Emissions to water | lake | kg | 0.0067358
Electricity | Output | Titanium | air | high population density | kg | 0.006735
Router | Output | Tin, ion | Emissions to water | groundwater, long-term | kg | 0.0066667
Mouse devices, optical, and cable | Output | Zinc, ion | Emissions to water | river | kg | 0.0066575
Router | Output | Cadmium, ion | Emissions to water | groundwater, long-term | kg | 0.0065858
LED | Output | Arsenic | air | low population density | kg | 0.0065466
Battery | Output | Oils, unspecified | Emission to water | surface water | kg | 0.006524
Router | Output | Hydrogen chloride | air | high population density | kg | 0.0065167
Router | Output | Molybdenum | water | ground water, long-term | kg | 0.0065111
Electricity | Output | Radium-226 | water | ground water | kBq | 0.0064892
Computer | Output | Iron | Emission to air | low population density, long-term | kg | 0.0064791
LED | Output | Ethyl acetate | air | high population density | kg | 0.0064745
LED | Output | Methyl ethyl ketone | air | high population density | kg | 0.0064744
Computer | Output | Calcium | Emission to air | high population density | kg | 0.0064258
Electricity | Output | Tin, ion | Emissions to water | river | kg | 0.0064209
Mouse devices, optical, and cable | Output | Methane, biogenic | air | low population density | kg | 0.0064154
Battery | Output | Calcium, ion | Emission to water | unspecified | kg | 0.0064047
Mouse devices, optical, and cable | Output | Chloride | water | ground water, long-term | kg | 0.0064021
Battery | Output | Krypton-87 | Emission to air | low population density | kBq | 0.0063846
Electricity | Output | Beryllium | water | surface water | kg | 0.0063637
Computer | Output | Formaldehyde | Emission to air | high population density | kg | 0.0063538
Electricity | Output | Fluosilicic acid | air | high population density | kg | 0.0062788
Electricity | Output | Ammonium carbonate | air | high population density | kg | 0.0062717
LED | Output | Acetic acid | water | surface water | kg | 0.0062642
Computer | Output | Copper | Emission to air | high population density | kg | 0.0062557
Electricity | Output | Propionic acid | air | high population density | kg | 0.0062475
Computer | Output | Iron | Emission to air | high population density | kg | 0.0062428
Computer | Output | Nickel | Emission to air | low population density | kg | 0.0062408
LED | Output | Fluoride | Emissions to water | Unspecified | kg | 0.0062059
Electricity | Output | Fluoride | water | unspecified | kg | 0.0061999
Router | Output | Suspended solids, unspecified | water | unspecified | kg | 0.0061699
Electricity | Output | Thorium-228 | air | low population density | kBq | 0.0061196
LED | Output | Aluminium | air | high population density | kg | 0.006112
Mouse devices, optical, and cable | Output | Nitrate | water | ground water | kg | 0.0060902
Computer | Output | Butane | Emission to air | low population density | kg | 0.0060719
Mouse devices, optical, and cable | Output | Particulates, < 2.5 um | air | unspecified | kg | 0.0060358
Battery | Output | Boron | Emission to water | ground water | kg | 0.0060287
Computer | Output | Aluminium | Emission to air | low population density, long-term | kg | 0.0059582
Computer | Output | Aluminium | Emission to water | surface water | kg | 0.0059469
LED | Output | Xylene | water | surface water | kg | 0.005923
LED | Output | Tin, ion | Emissions to water | river | kg | 0.0059116
Computer | Output | Actinides, radioactive, unspecified | Emission to water | ocean | kBq | 0.0059081
Computer | Output | Potassium | Emission to soil | agricultural | kg | 0.0058951
Computer | Output | Ethane | Emission to air | high population density | kg | 0.0058877
Electricity | Output | Aerosols, radioactive, unspecified | air | low population density | kBq | 0.0058871
LED | Output | Uranium-238 | water | surface water | kBq | 0.0058829
Computer | Output | Zinc | Emission to air | low population density | kg | 0.0058532
LED | Output | Molybdenum | water | surface water | kg | 0.0058408
LED | Output | Potassium-40 | air | high population density | kBq | 0.0058375
Router | Output | Sodium | soil | unspecified | kg | 0.005826
Electricity | Output | Lead-210 | water | ground water | kBq | 0.0057848
Electricity | Output | Cadmium, ion | Emissions to water | river | kg | 0.0057738
LED | Output | Hydrocarbons, aliphatic, alkanes, unspecified | water | surface water | kg | 0.0057717
Electricity | Output | Chromium VI | air | low population density | kg | 0.0057518
Computer | Output | Ethene | Emission to air | high population density | kg | 0.0057207
Battery | Output | Radium-224 | Emission to water | surface water | kBq | 0.0057168
LED | Output | Ethene | air | low population density | kg | 0.0056559
Computer | Output | Sulfur hexafluoride | Emission to air | low population density | kg | 0.0056455
Router | Output | Copper | air | high population density | kg | 0.0056281
Computer | Output | Strontium | Emission to water | ocean | kg | 0.0056065
Mouse devices, optical, and cable | Output | Arsenic, ion | Emissions to water | groundwater, long-term | kg | 0.0055976
Battery | Output | Niobium-95 | Emission to air | low population density | kBq | 0.0055237
LED | Output | Manganese | Emissions to air | Unspecified | kg | 0.005506
Computer | Output | Sulfate | Emission to air | low population density, long-term | kg | 0.0054861
Computer | Output | Particulates, < 2.5 um | Emission to air | low population density, long-term | kg | 0.0054825
Battery | Output | Carbon disulfide | Emission to air | low population density | kg | 0.0054596
Electricity | Output | Antimony-124 | water | surface water | kBq | 0.0054501
Computer | Output | Methane, biogenic | Emission to air | high population density | kg | 0.0054233
Electricity | Output | Chromium-51 | water | surface water | kBq | 0.0054016
Electricity | Output | Hydrogen sulfide | water | surface water | kg | 0.0053946
Router | Output | Chromium VI | water | ground water, long-term | kg | 0.0053881
Electricity | Output | Ethane, hexafluoro-, HFC-116 | air | unspecified | kg | 0.0053723
Electricity | Output | Arsenic, ion | Emissions to water | groundwater | kg | 0.0053647
Battery | Output | Sodium | Emission to soil | unspecified | kg | 0.005276
LED | Output | Propane | air | low population density | kg | 0.0052661
Battery | Output | Carbon monoxide, biogenic | Emission to air | high population density | kg | 0.0052543
Electricity | Output | Nickel | soil | agricultural | kg | 0.0052525
LED | Output | Phenol | water | surface water | kg | 0.0052401
LED | Output | Lead-210 | air | low population density | kBq | 0.005219
Mouse devices, optical, and cable | Output | Bromine | water | surface water | kg | 0.005216
Mouse devices, optical, and cable | Output | Lead | water | ground water, long-term | kg | 0.0051978
Electricity | Output | Ethyne | air | high population density | kg | 0.0051905
LED | Output | Radium-226 | air | high population density | kBq | 0.0051891
Electricity | Output | Hydrocarbons, aliphatic, unsaturated | water | surface water | kg | 0.0051675
LED | Output | Uranium-238 | air | low population density | kBq | 0.0051585
Router | Output | Carbon | soil | agricultural | kg | 0.0051512
Router | Output | Radon-220 | air | low population density | kBq | 0.0051109
Electricity | Output | Antimony-125 | water | surface water | kBq | 0.0051063
LED | Output | Toluene | water | surface water | kg | 0.0050935
Computer | Output | Monoethanolamine | Emission to air | high population density | kg | 0.0050903
Battery | Output | Antimony-124 | Emission to water | surface water | kBq | 0.005074
Router | Output | COD, Chemical Oxygen Demand | water | unspecified | kg | 0.0050523
Mouse devices, optical, and cable | Output | Sodium, ion | Emissions to water | groundwater | kg | 0.0050486
Router | Output | Antimony | water | surface water | kg | 0.0050246
Electricity | Output | Hydrocarbons, unspecified | water | unspecified | kg | 0.0049979
Battery | Output | Lead-210 | Emission to air | low population density | kBq | 0.0049867
Router | Output | Formaldehyde | Emissions to air | Unspecified | kg | 0.0049834
Electricity | Output | Manganese | air | unspecified | kg | 0.0049713
Router | Output | BOD5, Biological Oxygen Demand | water | unspecified | kg | 0.00497
Mouse devices, optical, and cable | Output | Antimony | water | ground water, long-term | kg | 0.0049502
LED | Output | Hydrocarbons, aromatic | air | unspecified | kg | 0.0049279
LED | Output | Uranium alpha | air | low population density | kBq | 0.0049178
LED | Output | Benzene | air | unspecified | kg | 0.0048861
Router | Output | Selenium | water | ground water, long-term | kg | 0.0048734
Electricity | Output | Methane, chlorodifluoro-, HCFC-22 | air | high population density | kg | 0.004858
Computer | Output | Hexane | Emission to air | high population density | kg | 0.0048281
Computer | Output | Magnesium | Emission to air | high population density | kg | 0.0048261
Router | Output | Dinitrogen monoxide | Emissions to air | Unspecified | kg | 0.0048252
Computer | Output | Radon-220 | Emission to air | unspecified | kBq | 0.0048123
Electricity | Output | Cesium-134 | water | surface water | kBq | 0.0047955
Computer | Output | Benzene | Emission to air | high population density | kg | 0.0047797
Electricity | Output | Benzene, ethyl- | water | ocean | kg | 0.0047637
Mouse devices, optical, and cable | Output | Particulates, < 2.5 um | Emissions to air | Unspecified | kg | 0.0047607
Computer | Output | Nickel, ion | Emission to water | surface water | kg | 0.0047391
Electricity | Output | Formaldehyde | air | low population density | kg | 0.0047365
Battery | Output | Monoethanolamine | Emission to air | high population density | kg | 0.0047342
Router | Output | Nitrogen oxides | Emissions to air | Unspecified | kg | 0.0047127
Mouse devices, optical, and cable | Output | Suspended solids, unspecified | water | surface water | kg | 0.0047079
Mouse devices, optical, and cable | Output | Sodium | soil | unspecified | kg | 0.0047003
LED | Output | Carbon dioxide | Emissions to air | Unspecified | kg | 0.0046975
Router | Output | Copper | air | low population density | kg | 0.0046628
LED | Output | Zinc, ion | Emissions to water | groundwater | kg | 0.0046528
Battery | Output | Cobalt | Emission to water | ground water, long-term | kg | 0.0046468
Computer | Output | Copper, ion | Emission to water | ocean | kg | 0.0046451
Computer | Output | Acetic acid | Emission to air | high population density | kg | 0.0046384
Electricity | Output | Cobalt | air | low population density | kg | 0.004626
Router | Output | Polonium-210 | air | high population density | kBq | 0.0046088
LED | Output | Krypton-87 | air | low population density | kBq | 0.0045943
Router | Output | Bromine | water | ground water, long-term | kg | 0.0045908
Electricity | Output | Selenium | water | ground water | kg | 0.0045837
Electricity | Output | Cyanide | water | unspecified | kg | 0.0045829
LED | Output | Benzene, ethyl- | Emissions to air | Unspecified | kg | 0.004582
Computer | Output | Hydrogen sulfide | Emission to water | surface water | kg | 0.0045614
Electricity | Output | Nickel, ion | Emissions to water | Unspecified | kg | 0.0045425
LED | Output | Toluene | Emissions to air | Unspecified | kg | 0.0045411
Electricity | Output | Thorium-234 | air | low population density | kBq | 0.0045356
Electricity | Output | Protactinium-234 | air | low population density | kBq | 0.0045349
LED | Output | Uranium-234 | air | low population density | kBq | 0.0045205
LED | Output | Oils, unspecified | water | unspecified | kg | 0.004514
Battery | Output | Iron-59 | Emission to water | surface water | kBq | 0.0045062
Computer | Output | Barium | Emission to water | surface water | kg | 0.0044631
Electricity | Output | Hydrocarbons, aliphatic, unsaturated | air | low population density | kg | 0.0044571
LED | Output | Hydrocarbons, unspecified | water | ocean | kg | 0.0044337
Mouse devices, optical, and cable | Output | Tungsten | water | ground water, long-term | kg | 0.0044127
LED | Output | Krypton-88 | air | low population density | kBq | 0.0044102
LED | Output | Nickel | Emissions to soil | Unspecified | kg | 0.0044046
Computer | Output | Hydrocarbons, aliphatic, alkanes, unspecified | Emission to air | high population density | kg | 0.0044043
Mouse devices, optical, and cable | Output | Potassium, ion | Emissions to water | groundwater | kg | 0.004386
Battery | Output | Nitrate | Emission to water | ground water | kg | 0.0043739
LED | Output | Strontium | water | ground water | kg | 0.0043461
LED | Output | Uranium-238 | air | high population density | kBq | 0.0043242
Electricity | Output | Cyanide | water | ocean | kg | 0.0043154
Battery | Output | Iron | Emission to water | ground water | kg | 0.0043058
Electricity | Output | Rubidium | water | surface water | kg | 0.0042978
Computer | Output | Hexane | Emission to air | low population density | kg | 0.0042769
LED | Output | Hydrogen sulfide | air | low population density | kg | 0.0042742
Computer | Output | Bromate | Emission to water | surface water | kg | 0.0042587
Electricity | Output | Zinc | soil | industrial | kg | 0.0042367
Battery | Output | Nickel, ion | Emission to water | ground water, long-term | kg | 0.0042364
Battery | Output | Chlorine | Emission to air | high population density | kg | 0.0042316
Electricity | Output | Phenol | air | low population density | kg | 0.0042144
Computer | Output | Carboxylic acids, unspecified | Emission to water | ocean | kg | 0.004214
LED | Output | Xylene | water | surface water | kg | 0.0042033
LED | Output | Particulates, > 2.5 um, and < 10um | Emissions to air | Unspecified | kg | 0.0041807
Computer | Output | Benzene | Emission to water | surface water | kg | 0.0041482
Router | Output | Iodine-131 | air | low population density | kBq | 0.0041301
LED | Output | Potassium | air | high population density | kg | 0.0040935
LED | Output | Nitrate | water | ocean | kg | 0.0040883
LED | Output | Selenium | Emissions to air | Unspecified | kg | 0.0040815
Computer | Output | Water, UN-EUROPE | Emissions to water | ocean | m3 | 0.0040751
Electricity | Output | Cadmium, ion | Emissions to water | groundwater | kg | 0.0040518
LED | Output | Aluminium | water | ocean | kg | 0.004041
Computer | Output | Aluminium | Emission to soil | industrial | kg | 0.0040272
Mouse devices, optical, and cable | Output | Carbon disulfide | air | low population density | kg | 0.0040215
Router | Output | Lead | air | low population density | kg | 0.0040211
LED | Output | Solids, inorganic | water | ground water | kg | 0.0040009
Electricity | Output | Sulfide | water | surface water | kg | 0.0039969
Router | Output | Iron, ion | Emissions to water | groundwater | kg | 0.003987
Router | Output | Xenon-138 | air | low population density | kBq | 0.0039775
Router | Output | Iron | soil | agricultural | kg | 0.0039506
Router | Output | Silicon | air | high population density | kg | 0.0039481
Electricity | Output | Sulfur hexafluoride | air | low population density | kg | 0.0039155
Computer | Output | Iron | Emission to air | unspecified | kg | 0.0039076
Mouse devices, optical, and cable | Output | Solids, inorganic | water | surface water | kg | 0.0039016
Battery | Output | Nitrogen, organic bound | Emission to water | ground water, long-term | kg | 0.0038989
Electricity | Output | Nickel, ion | Emissions to water | groundwater | kg | 0.0038849
LED | Output | Thorium-230 | air | low population density | kBq | 0.0037798
Battery | Output | COD, Chemical Oxygen Demand | Emission to water | ocean | kg | 0.0037723
LED | Output | Phenol | water | surface water | kg | 0.0037661
LED | Output | Manganese | air | low population density | kg | 0.0037558
Router | Output | Dinitrogen monoxide | air | high population density | kg | 0.0037538
Battery | Output | BOD5, Biological Oxygen Demand | Emission to water | ocean | kg | 0.0037322
Mouse devices, optical, and cable | Output | Solved solids | Emissions to water | river | kg | 0.0037317
LED | Output | Boron | Emissions to water | Unspecified | kg | 0.0037308
Battery | Output | Particulates, < 2.5 um | Emission to air | unspecified | kg | 0.003726
Battery | Output | Radium-228 | Emission to water | unspecified | kBq | 0.0037109
Router | Output | Carbon monoxide | Emissions to air | low. pop. | kg | 0.0036623
Computer | Output | Hydrocarbons, aromatic | Emission to water | surface water | kg | 0.0036575
Computer | Output | Propene | Emission to air | high population density | kg | 0.0036554
Mouse devices, optical, and cable | Output | Nitrogen | air | unspecified | kg | 0.0036532
Computer | Output | Sulfur | Emission to water | surface water | kg | 0.0036432
Computer | Output | Iodine-129 | Emission to air | low population density | kBq | 0.0036374
LED | Output | Phosphate | water | ocean | kg | 0.0036364
Electricity | Output | Zinc, ion | Emissions to water | Unspecified | kg | 0.0036336
Electricity | Output | Methane, tetrafluoro-, R-14 | air | high population density | kg | 0.0036322
Computer | Output | Benzo(a)pyrene | Emission to air | low population density | kg | 0.0036272
Router | Output | Aluminium | water | surface water | kg | 0.0036183
Battery | Output | Radium-226 | Emission to air | low population density | kBq | 0.0036076
Computer | Output | Propylene oxide | Emission to water | surface water | kg | 0.0036018
Electricity | Output | Vanadium | air | low population density | kg | 0.0035745
Electricity | Output | Chromium | air | unspecified | kg | 0.0035742
Computer | Output | Magnesium | Emission to soil | agricultural | kg | 0.0035692
Router | Output | Methane, biogenic | air | high population density | kg | 0.0035688
Computer | Output | Cesium-134 | Emission to water | surface water | kBq | 0.0035309
Router | Output | Barite | water | ocean | kg | 0.0035217
Router | Output | Radium-228 | air | high population density | kBq | 0.0035217
LED | Output | Sulfate | water | unspecified | kg | 0.0035173
Mouse devices, optical, and cable | Output | Carbon dioxide, fossil | air | lower stratosphere + upper troposphere | kg | 0.003514
Computer | Output | Hydrogen sulfide | Emission to air | low population density | kg | 0.0034883
Mouse devices, optical, and cable | Output | NMVOC, non-methane volatile organic compounds, unspecified origin | Emissions to air | Unspecified | kg | 0.0034819
LED | Output | Sulfur dioxide | Emissions to air | Unspecified | kg | 0.0034808
Router | Output | Hydrocarbons, unspecified | water | surface water | kg | 0.0034785
Computer | Output | Arsenic | Emission to air | low population density | kg | 0.0034651
Battery | Output | Krypton-89 | Emission to air | low population density | kBq | 0.0034611
Computer | Output | Hydrocarbons, aliphatic, unsaturated | Emission to air | high population density | kg | 0.0034436
Computer | Output | Boron | Emission to air | low population density | kg | 0.0034377
Battery | Output | Acetone | Emission to air | unspecified | kg | 0.0034342
Electricity | Output | Ethyne | air | low population density | kg | 0.00342
Computer | Output | Xylene | Emission to air | low population density | kg | 0.0033977
LED | Output | Potassium, ion | water | surface water | kg | 0.0033664
LED | Output | Toluene | water | ocean | kg | 0.00333
Router | Output | Propylene oxide | water | surface water | kg | 0.0033267
Electricity | Output | Phosphorus | water | ground water | kg | 0.0033256
Router | Output | Scandium | water | ground water, long-term | kg | 0.003323
Computer | Output | Water, DE | Emissions to water | ocean | m3 | 0.0033099
Battery | Output | Calcium, ion | Emission to water | ocean | kg | 0.0033065
Mouse devices, optical, and cable | Output | Cadmium, ion | Emissions to water | groundwater, long-term | kg | 0.0033058
LED | Output | Uranium-235 | water | surface water | kBq | 0.0033038
LED | Output | Arsenic, ion | Emissions to water | river | kg | 0.003278
Electricity | Output | PAH, polycyclic aromatic hydrocarbons | air | high population density | kg | 0.0032704
Mouse devices, optical, and cable | Output | Carbon monoxide, biogenic | air | high population density | kg | 0.0032622
Router | Output | Propene | water | surface water | kg | 0.0032617
LED | Output | Fluoride | water | ocean | kg | 0.0032536
Battery | Output | Cobalt-58 | Emission to water | surface water | kBq | 0.0032521
LED | Output | Vanadium | air | high population density | kg | 0.0032502
Electricity | Output | Formate | Emissions to water | river | kg | 0.0032438
Electricity | Output | Iodine-133 | air | low population density | kBq | 0.003227
Electricity | Output | Calcium | air | low population density, long-term | kg | 0.0032257
Computer | Output | Magnesium | Emission to soil | industrial | kg | 0.0032217
Electricity | Output | Chloride | soil | agricultural | kg | 0.0032207
Mouse devices, optical, and cable | Output | Molybdenum | water | ground water, long-term | kg | 0.0032135
Mouse devices, optical, and cable | Output | Tin, ion | Emissions to water | groundwater, long-term | kg | 0.0032086
Electricity | Output | Thallium | water | surface water | kg | 0.0031833
Router | Output | Iron, ion | Emissions to water | river | kg | 0.0031702
Computer | Output | Water, UN-EUROPE | Emissions to water | river | m3 | 0.0031632
Mouse devices, optical, and cable | Output | Particulates, > 10 um | air | unspecified | kg | 0.0031625
Router | Output | Dinitrogen monoxide | air | low population density | kg | 0.0031556
Router | Output | Carboxylic acids, unspecified | water | surface water | kg | 0.0031313
Mouse devices, optical, and cable | Output | Suspended solids, unspecified | water | ocean | kg | 0.0031209
Router | Output | Carbon monoxide, fossil | Emissions to air | Unspecified | kg | 0.0031066
LED | Output | Nitrogen, organic bound | water | ocean | kg | 0.0031013
Router | Output | Carbon dioxide, land transformation | air | low population density | kg | 0.0030805
Electricity | Output | Copper, ion | Emissions to water | Unspecified | kg | 0.0030658
LED | Output | Silicon | soil | industrial | kg | 0.0030394
Computer | Output | Hydroxide | Emission to water | surface water | kg | 0.0030307
LED | Output | Formaldehyde | air | unspecified | kg | 0.0030143
LED | Output | Xenon-133m | air | low population density | kBq | 0.0030088
LED | Output | Ammonium, ion | water | ocean | kg | 0.0029944
Electricity | Output | Hydrocarbons, aliphatic, alkanes, unspecified | air | low population density | kg | 0.0029803
Computer | Output | Technetium-99m | Emission to water | surface water | kBq | 0.0029777
Router | Output | Xenon-131m | air | low population density | kBq | 0.0029774
Electricity | Output | Uranium-238 | water | ground water | kBq | 0.0029679
Battery | Output | Hydrogen chloride | Emission to air | high population density | kg | 0.0029624
Electricity | Output | Ethanol | water | surface water | kg | 0.0029611
Router | Output | Acetic acid | water | surface water | kg | 0.0029574
LED | Output | Silver, ion | Emissions to water | groundwater, long-term | kg | 0.0029513
LED | Output | Bromate | water | surface water | kg | 0.0029369
Computer | Output | Cyanide | Emission to air | high population density | kg | 0.0029364
Mouse devices, optical, and cable | Output | Methane, fossil | Emissions to air | Unspecified | kg | 0.0029359
Mouse devices, optical, and cable | Output | TOC, Total Organic Carbon | water | ocean | kg | 0.0029236
Mouse devices, optical, and cable | Output | DOC, Dissolved Organic Carbon | water | ocean | kg | 0.0029236
Computer | Output | Boron | Emission to air | high population density | kg | 0.0029103
Battery | Output | Particulates, > 10 um | Emission to air | high population density | kg | 0.0028995
Computer | Output | Radon-222 | Emission to air | unspecified | kBq | 0.0028974
Battery | Output | Iodine-131 | Emission to air | low population density | kBq | 0.0028886
LED | Output | Xenon-137 | air | low population density | kBq | 0.0028845
Electricity | Output | Acidity, unspecified | water | surface water | kg | 0.0028808
Mouse devices, optical, and cable | Output | Sodium, ion | Emissions to water | Unspecified | kg | 0.0028791
Mouse devices, optical, and cable | Output | Vanadium, ion | Emissions to water | groundwater, long-term | kg | 0.0028766
Computer | Output | Methanol | Emission to air | low population density | kg | 0.0028628
Computer | Output | Sulfur oxides | Emission to air | unspecified | kg | 0.002857
Computer | Output | Hydrocarbons, chlorinated | Emission to air | high population density | kg | 0.0028461
LED | Output | Oils, biogenic | soil | unspecified | kg | 0.0028442
Mouse devices, optical, and cable | Output | Oils, unspecified | water | ocean | kg | 0.0028437
LED | Output | Oils, unspecified | soil | industrial | kg | 0.0028422
Computer | Output | Chromium VI | Emission to water | surface water | kg | 0.0028412
LED | Output | Hydrocarbons, aliphatic, alkanes, unspecified | water | ocean | kg | 0.0028353
Router | Output | Nickel | air | low population density | kg | 0.0028331
LED | Output | Chloride | water | ground water | kg | 0.0028265
Electricity | Output | Boron | soil | industrial | kg | 0.0028245
Electricity | Output | Strontium | soil | industrial | kg | 0.0028245
Electricity | Output | Mercury | air | unspecified | kg | 0.0028089
Battery | Output | Sodium | Emission to water | ground water | kg | 0.0028048
Computer | Output | Polonium-210 | Emission to air | unspecified | kBq | 0.0028011
Electricity | Output | Cyanide | air | low population density | kg | 0.0027883
Electricity | Output | Sulfur | water | ocean | kg | 0.0027866
Electricity | Output | Tin, ion | Emissions to water | groundwater | kg | 0.0027806
Router | Output | Bromate | water | surface water | kg | 0.0027802
LED | Output | Xylene | Emissions to air | Unspecified | kg | 0.0027733
Computer | Output | Water, UN-EUROPE | Emissions to water | Unspecified | m3 | 0.0027703
Computer | Output | Manganese | Emission to air | low population density | kg | 0.0027641
LED | Output | Sodium-24 | water | surface water | kBq | 0.002759
LED | Output | Helium | air | low population density | kg | 0.0027526
Mouse devices, optical, and cable | Output | Particulates, < 2.5 um | air | high population density | kg | 0.0027498
Computer | Output | Chlorine | Emission to air | unspecified | kg | 0.0027491
LED | Output | Phenol | water | ocean | kg | 0.0027404
Battery | Output | Hydrogen sulfide | Emission to water | ground water, long-term | kg | 0.002729
Computer | Output | Toluene | Emission to air | low population density | kg | 0.0027253
Mouse devices, optical, and cable | Output | Particulates, > 10 um | air | high population density | kg | 0.0027068
Computer | Output | Ethene | Emission to air | low population density | kg | 0.0027042
LED | Output | Water | Emissions to air | stratosphere + troposphere | kg | 0.0026955
Router | Output | Zinc | air | low population density | kg | 0.0026857
LED | Output | Hydrogen chloride | air | low population density | kg | 0.0026742
LED | Output | Benzene | Emissions to air | Unspecified | kg | 0.0026713
Electricity | Output | Hydrogen | air | unspecified | kg | 0.0026471
LED | Output | Hydrogen | air | unspecified | kg | 0.0026436
LED | Output | Cumene | Emissions to air | Unspecified | kg | 0.0026419
Router | Output | Solved solids | Emissions to water | groundwater | kg | 0.0026378
Battery | Output | Radium-226 | Emission to water | unspecified | kBq | 0.0026372
Router | Output | Pentane | air | high population density | kg | 0.0026155
Computer | Output | Sodium | Emission to air | high population density | kg | 0.002614
Electricity | Output | Manganese-54 | water | surface water | kBq | 0.0026101
Battery | Output | Polonium-210 | Emission to water | ocean | kBq | 0.0025923
LED | Output | Xylene | water | ocean | kg | 0.0025792
Mouse devices, optical, and cable | Output | Methane, biogenic | air | unspecified | kg | 0.0025586
Battery | Output | Uranium-238 | Emission to air | low population density | kBq | 0.0025521
Electricity | Output | PAH, polycyclic aromatic hydrocarbons | water | surface water | kg | 0.0025508
Electricity | Output | Glyphosate | soil | industrial | kg | 0.0025317
Battery | Output | Arsenic, ion | Emission to water | ground water, long-term | kg | 0.0025297
Computer | Output | Aluminium | Emission to soil | agricultural | kg | 0.0025255
Computer | Output | Cumene | Emission to water | surface water | kg | 0.0025236
Router | Output | Lead-210 | air | high population density | kBq | 0.0025213
Computer | Output | Acetone | Emission to air | unspecified | kg | 0.0025211
LED | Output | Oils, unspecified | water | unspecified | kg | 0.0025175
Computer | Output | Oils, unspecified | Emission to soil | industrial | kg | 0.002514
Battery | Output | Uranium-238 | Emission to water | surface water | kBq | 0.0025104
Electricity | Output | Nitrogen oxides | air | lower stratosphere + upper troposphere | kg | 0.0025043
Electricity | Output | Propanol | air | high population density | kg | 0.0024992
Battery | Output | Radium-226 | Emission to water | ocean | kBq | 0.0024731
Computer | Output | Water, IAI Area 8 | Emissions to water | ocean | m3 | 0.002463
Mouse devices, optical, and cable | Output | Selenium | water | ground water, long-term | kg | 0.0024567
LED | Output | Methanol | water | unspecified | kg | 0.002456
Computer | Output | Aluminium | Emission to water | unspecified | kg | 0.0024542
LED | Output | Methanol | water | unspecified | kg | 0.0024523
Electricity | Output | Hydrocarbons, chlorinated | air | unspecified | kg | 0.0024436
LED | Output | Sodium | air | high population density | kg | 0.0024204
Computer | Output | Sulfur | Emission to soil | industrial | kg | 0.0024203
Router | Output | Ozone | Emissions to air | low. pop. | kg | 0.0024042
Battery | Output | Ammonium, ion | Emission to water | ground water, long-term | kg | 0.0023859
Electricity | Output | Hydrocarbons, aliphatic, unsaturated | water | ocean | kg | 0.0023814
Battery | Output | Radium-226 | Emission to air | high population density | kBq | 0.0023803
LED | Output | Radioactive species, alpha emitters | water | surface water | kBq | 0.0023796
Battery | Output | Hydrogen chloride | Emission to air | low population density | kg | 0.0023791
LED | Output | Thorium-228 | air | high population density | kBq | 0.0023783
Electricity | Output | Lead | water | ground water | kg | 0.0023755
Electricity | Output | Copper, ion | Emissions to water | ocean | kg | 0.002366
Router | Output | Hydrocarbons, aliphatic, alkanes, unspecified | air | unspecified | kg | 0.0023613
Mouse devices, optical, and cable | Output | Particulates, > 2.5 um, and < 10um | air | high population density | kg | 0.0023527
Computer | Output | Acetic acid | Emission to water | surface water | kg | 0.0023434
LED | Output | Aluminium | air | low population density | kg | 0.0023416
Mouse devices, optical, and cable | Output | Sulfuric acid | Emissions to air | Unspecified | kg | 0.0023404
LED | Output | Iron | air | high population density | kg | 0.002334
Computer | Output | Strontium-89 | Emission to water | surface water | kBq | 0.002333
Computer | Output | Vanadium | Emission to air | high population density | kg | 0.0023296
Battery | Output | Potassium, ion | Emission to water | ocean | kg | 0.0023105
Battery | Output | Potassium-40 | Emission to air | high population density | kBq | 0.0023066
Computer | Output | Sulfite | Emission to water | surface water | kg | 0.0022927
Electricity | Output | Chlorinated solvents, unspecified | water | surface water | kg | 0.0022891
Computer | Output | Ammonium, ion | Emission to water | unspecified | kg | 0.0022863
Computer | Output | Water, JP | Emissions to water | ocean | m3 | 0.002284
Router | Output | Ammonia | air | high population density | kg | 0.0022803
Battery | Output | Particulates, > 2.5 um, and < 10um | Emission to air | high population density | kg | 0.0022791
LED | Output | Butane | air | low population density | kg | 0.0022789
Router | Output | Boron | Emissions to air | Unspecified | kg | 0.0022655
LED | Output | Zinc | soil | agricultural | kg | 0.0022636
Battery | Output | Zirconium-95 | Emission to water | surface water | kBq | 0.0022565
LED | Output | Magnesium | air | high population density | kg | 0.0022419
LED | Output | Zinc | Emissions to air | Unspecified | kg | 0.0022175
LED | Output | Ethane, 1,2-dichloro- | air | high population density | kg | 0.0022119
Electricity | Output | Silicon | air | low population density, long-term | kg | 0.0022091
Electricity | Output | Titanium, ion | Emissions to water | groundwater | kg | 0.0022009
LED | Output | Iodide | water | ocean | kg | 0.002181
Computer | Output | Manganese | Emission to soil | agricultural | kg | 0.002168
LED | Output | Potassium-40 | water | surface water | kBq | 0.0021643
Battery | Output | Potassium | Emission to water | ground water | kg | 0.0021628
Electricity | Output | Titanium | air | low population density | kg | 0.0021582
Battery | Output | Lithium, ion | Emission to water | unspecified | kg | 0.0021412
Computer | Output | Formaldehyde | Emission to air | unspecified | kg | 0.002131
Battery | Output | Tungsten | Emission to water | ground water, long-term | kg | 0.00213
Computer | Output | Radioactive species, alpha emitters | Emission to water | surface water | kBq | 0.0021253
LED | Output | Calcium | air | high population density | kg | 0.0021226
Electricity | Output | Scandium | water | ground water | kg | 0.0021211
Battery | Output | Actinides, radioactive, unspecified | Emission to air | low population density | kBq | 0.002116
Electricity | Output | 2-Propanol | air | high population density | kg | 0.0021148
Computer | Output | Molybdenum | Emission to water | ground water | kg | 0.0021105
Electricity | Output | Cobalt | air | high population density | kg | 0.0021056
LED | Output | Vanadium, ion | Emissions to water | river | kg | 0.002096
Battery | Output | Particulates, > 2.5 um, and < 10um | Emission to air | unspecified | kg | 0.0020917
Battery | Output | Potassium-40 | Emission to water | surface water | kBq | 0.0020845
Battery | Output | Hydrogen fluoride | Emission to air | unspecified | kg | 0.002084
Computer | Output | Hydrocarbons, aromatic | Emission to air | high population density | kg | 0.0020834
Computer | Output | Silicon | Emission to air | unspecified | kg | 0.0020782
Computer | Output | Nitrite | Emission to water | ground water, long-term | kg | 0.0020658
Battery | Output | Uranium alpha | Emission to air | low population density | kBq | 0.0020631
LED | Output | Cadmium | air | low population density | kg | 0.0020555
Battery | Output | Cobalt-60 | Emission to water | surface water | kBq | 0.0020469
Battery | Output | Lead | Emission to water | ground water, long-term | kg | 0.0020443
Electricity | Output | Chromium VI | Emissions to water | Unspecified | kg | 0.0020352
Electricity | Output | Cobalt | Emissions to water | Unspecified | kg | 0.0020306
Mouse devices, optical, and cable | Output | Ammonium, ion | water | surface water | kg | 0.0020295
Electricity | Output | Strontium | air | high population density | kg | 0.0020264
Computer | Output | Bromine | Emission to air | high population density | kg | 0.0020167
Computer | Output | Water, IAI Area 4&5 without China | Emissions to water | ocean | m3 | 0.0020148
Computer | Output | Barium | Emission to soil | industrial | kg | 0.0020136
Computer | Output | Cyanide | Emission to air | low population density | kg | 0.0020101
Mouse devices, optical, and cable | Output | Iron, ion | Emissions to water | groundwater | kg | 0.0020032
LED | Output | Uranium-234 | water | surface water | kBq | 0.0020023
Mouse devices, optical, and cable | Output | Iron | soil | unspecified | kg | 0.0020021
Electricity | Output | Rubidium | water | ocean | kg | 0.0019845
Battery | Output | Uranium-238 | Emission to air | high population density | kBq | 0.0019791
Mouse devices, optical, and cable | Output | Particulates, > 2.5 um, and < 10um | air | unspecified | kg | 0.0019757
Router | Output | Calcium | soil | industrial | kg | 0.0019713
Computer | Output | Manganese | Emission to water | surface water | kg | 0.0019619
Computer | Output | Ethane, 1,2-dichloro- | Emission to air | high population density | kg | 0.0019592
LED | Output | Methane, tetrafluoro-, R-14 | air | unspecified | kg | 0.0019468
Electricity | Output | Tin | air | unspecified | kg | 0.0019406
Computer | Output | Calcium | Emission to air | low population density, long-term | kg | 0.0019372
Computer | Output | Heptane | Emission to air | high population density | kg | 0.0019338
Computer | Output | Toluene | Emission to air | high population density | kg | 0.0019249
Electricity | Output | Nickel | air | unspecified | kg | 0.0019201
LED | Output | Zinc | air | unspecified | kg | 0.0018927
Battery | Output | Radium-228 | Emission to air | high population density | kBq | 0.0018884
Router | Output | Cumene | water | surface water | kg | 0.0018773
Electricity | Output | Antimony | Emissions to air | Unspecified | kg | 0.0018713
Computer | Output | Antimony | Emission to air | low population density | kg | 0.0018634
Mouse devices, optical, and cable | Output | Zinc | air | low population density | kg | 0.0018623
Computer | Output | VOC, volatile organic compounds, unspecified origin | Emission to water | surface water | kg | 0.0018505
Router | Output | Boron | water | surface water | kg | 0.0018442
Computer | Output | Silicon | Emission to air | low population density | kg | 0.0018433
Computer | Output | Methanol | Emission to air | high population density | kg | 0.001832
Router | Output | Carboxylic acids, unspecified | water | ocean | kg | 0.0018273
Router | Output | Beryllium | water | ground water, long-term | kg | 0.0018251
Electricity | Output | Manganese | air | high population density | kg | 0.0018223
Computer | Output | Sodium-24 | Emission to water | surface water | kBq | 0.0018182
LED | Output | Magnesium | air | low population density | kg | 0.0018155
Computer | Output | Tungsten | Emission to water | ground water | kg | 0.0018109
LED | Output | Phosphorus | water | surface water | kg | 0.001809
Computer | Output | Phosphate | Emission to water | ocean | kg | 0.0018076
Battery | Output | Nitrogen, organic bound | Emission to water | surface water | kg | 0.0018035
LED | Output | Benzene | water | ocean | kg | 0.0018001
Mouse devices, optical, and cable | Output | Antimony | water | surface water | kg | 0.0017957
Router | Output | Magnesium | water | ocean | kg | 0.0017934
Battery | Output | Potassium-40 | Emission to air | low population density | kBq | 0.0017902
Electricity | Output | Ethane, hexafluoro-, HFC-116 | air | high population density | kg | 0.0017898
Battery | Output | Potassium, ion | Emission to water | surface water | kg | 0.0017888
Battery | Output | Uranium-234 | Emission to air | low population density | kBq | 0.0017815
LED | Output | Phosphorus, total | Emissions to water | Unspecified | kg | 0.0017792
Computer | Output | Sodium hydroxide | Emission to air | high population density | kg | 0.0017727
Electricity | Output | Formaldehyde | water | unspecified | kg | 0.0017545
Router | Output | Potassium-40 | water | ocean | kBq | 0.0017446
Computer | Output | Benzene, chloro- | Emission to water | surface water | kg | 0.0017404
Router | Output | Strontium-90 | water | ocean | kBq | 0.0017325
LED | Output | Toluene | air | unspecified | kg | 0.0017298
Electricity | Output | Acetaldehyde | water | surface water | kg | 0.0017284
LED | Output | Xylene | air | unspecified | kg | 0.0017253
Router | Output | Chloride | soil | industrial | kg | 0.0017249
LED | Output | Lead-210 | water | surface water | kBq | 0.0017241
LED | Output | Polonium-210 | water | surface water | kBq | 0.0017241
Computer | Output | Hydrocarbons, aliphatic, alkanes, cyclic | Emission to air | high population density | kg | 0.0017222
Electricity | Output | Mancozeb | soil | agricultural | kg | 0.0017182
Electricity | Output | Lead | water | unspecified | kg | 0.001714
Router | Output | Butane | air | high population density | kg | 0.0017044
Computer | Output | Ethane, 1,1,1,2-tetrafluoro-, HFC-134a | Emission to air | unspecified | kg | 0.0017019
Battery | Output | Lead-210 | Emission to water | ocean | kBq | 0.0016986
Electricity | Output | Potassium | air | low population density, long-term | kg | 0.0016968
LED | Output | Barium | water | unspecified | kg | 0.0016844
Electricity | Output | Antimony | water | ground water | kg | 0.0016765
LED | Output | Thorium-234 | water | surface water | kBq | 0.0016688
LED | Output | Protactinium-234 | water | surface water | kBq | 0.0016686
Electricity | Output | Hydrocarbons, chlorinated | air | high population density | kg | 0.0016645
Battery | Output | Lead-210 | Emission to water | surface water | kBq | 0.0016606
Battery | Output | Polonium-210 | Emission to water | surface water | kBq | 0.0016606
Router | Output | Sodium hydroxide | air | high population density | kg | 0.0016597
Electricity | Output | Uranium-235 | air | low population density | kBq | 0.0016589
Battery | Output | Cadmium, ion | Emission to water | ground water, long-term | kg | 0.0016547
Computer | Output | Antimony | Emission to air | unspecified | kg | 0.0016512
Router | Output | Krypton-85m | air | low population density | kBq | 0.0016417
Electricity | Output | Cadmium | Emissions to water | Unspecified | kg | 0.0016359
Mouse devices, optical, and cable | Output | Sulfate | air | high population density | kg | 0.0016354
Electricity | Output | Boron | water | ocean | kg | 0.0016284
LED | Output | Nickel | air | high population density | kg | 0.0016283
Router | Output | Chromium | air | low population density | kg | 0.001625
Electricity | Output | Manganese | water | unspecified | kg | 0.0016196
LED | Output | Fluorine | air | low population density | kg | 0.0016064
Computer | Output | Hydrogen peroxide | Emission to water | surface water | kg | 0.0016046
Computer | Output | Boron | Emission to water | ocean | kg | 0.0015992
Computer | Output | Phenol, pentachloro- | Emission to air | low population density | kg | 0.0015975
Router | Output | Strontium | water | surface water | kg | 0.0015975
Battery | Output | Molybdenum | Emission to water | ground water, long-term | kg | 0.0015915
Mouse devices, optical, and cable | Output | Bromine | water | ground water, long-term | kg | 0.0015861
Computer | Output | Methanol | Emission to water | surface water | kg | 0.0015843
Router | Output | Calcium | soil | agricultural | kg | 0.0015811
Electricity | Output | Atrazine | Emissions to soil | Unspecified | kg | 0.0015811
LED | Output | Nickel, ion | Emissions to water | river | kg | 0.0015736
Electricity | Output | Phosphorus | water | ocean | kg | 0.0015734
Electricity | Output | PAH, polycyclic aromatic hydrocarbons | water | ocean | kg | 0.0015731
Router | Output | Carbon dioxide, fossil | air | lower stratosphere + upper troposphere | kg | 0.0015515
Computer | Output | Cobalt-57 | Emission to water | surface water | kBq | 0.0015507
Mouse devices, optical, and cable | Output | Chlorate | water | surface water | kg | 0.0015447
Battery | Output | Tin, ion | Emission to water | ground water, long-term | kg | 0.0015431
Computer | Output | Methane, chlorodifluoro-, HCFC-22 | Emission to air | low population density | kg | 0.001534
Computer | Output | Lead-210 | Emission to air | unspecified | kBq | 0.0015302
Computer | Output | Nitrogen | Emission to water | unspecified | kg | 0.001523
Mouse devices, optical, and cable | Output | Chromium VI | water | ground water, long-term | kg | 0.0015225
Computer | Output | Hydrogen sulfide | Emissions to air | low. pop., long-term | kg | 0.0015215
LED | Output | Fluoride | soil | industrial | kg | 0.0015197
LED | Output | Phosphorus | soil | industrial | kg | 0.0015197
Computer | Output | Ethanol | Emission to air | high population density | kg | 0.0015142
LED | Output | Thorium-232 | air | high population density | kBq | 0.0015135
LED | Output | Nitrogen, organic bound | water | ground water, long-term | kg | 0.0015128
Router | Output | Zinc, ion | Emissions to water | river | kg | 0.0015122
LED | Output | Phosphorus | water | surface water | kg | 0.0015103
Battery | Output | Chlorate | Emission to water | surface water | kg | 0.0015099
Computer | Output | Acetic acid | Emission to air | unspecified | kg | 0.0015027
Mouse devices, optical, and cable | Output | Methane | Emissions to air | Unspecified | kg | 0.0015014
Computer | Output | Propylene oxide | Emission to air | high population density | kg | 0.0015011
Electricity | Output | Lead | water | ocean | kg | 0.0014992
Mouse devices, optical, and cable | Output | Fluoride | Emissions to air | Unspecified | kg | 0.0014977
Battery | Output | Ethane, 1,1-difluoro-, HFC-152a | Emission to air | high population density | kg | 0.001493
LED | Output | Benzene, ethyl- | air | high population density | kg | 0.0014923
Router | Output | Cyanide | water | surface water | kg | 0.0014884
Electricity | Output | Cobalt | soil | agricultural | kg | 0.0014874
Battery | Output | Suspended solids, unspecified | Emission to water | ocean | kg | 0.001481
Router | Output | Carbon | soil | industrial | kg | 0.0014785
Electricity | Output | Chloroform | air | high population density | kg | 0.0014703
Computer | Output | Water, UN-OCEANIA | Emissions to water | ocean | m3 | 0.0014703
Battery | Output | Barium | Emission to water | ground water, long-term | kg | 0.0014639
Mouse devices, optical, and cable | Output | Hydrogen chloride | air | unspecified | kg | 0.0014605
Router | Output | Fluoride | water | ground water | kg | 0.0014565
Computer | Output | Hydrogen chloride | Emission to water | unspecified | kg | 0.0014484
Router | Output | Propene | air | high population density | kg | 0.0014477
LED | Output | Methanol | air | high population density | kg | 0.0014453
Router | Output | Arsenic | air | low population density | kg | 0.0014377
Router | Output | Silicon | water | ground water | kg | 0.0014333
Electricity | Output | Chromium, ion | Emissions to water | Unspecified | kg | 0.0014328
Battery | Output | Xenon-133m | Emission to air | low population density | kBq | 0.0014237
Router | Output | Benzene | air | high population density | kg | 0.0014232
Battery | Output | Vanadium, ion | Emission to water | ground water, long-term | kg | 0.0014216
Battery | Output | Thorium-228 | Emission to water | ocean | kBq | 0.0014215
Battery | Output | Thorium-230 | Emission to air | low population density | kBq | 0.0014175
Electricity | Output | Chromium | soil | industrial | kg | 0.0014122
Electricity | Output | Vanadium, ion | Emissions to water | groundwater | kg | 0.0014122
Computer | Output | Water, IAI Area 8 | Emissions to water | river | m3 | 0.0014113
Electricity | Output | Zinc-65 | water | surface water | kBq | 0.0014103
Computer | Output | Potassium | Emission to soil | industrial | kg | 0.0014095
Computer | Output | Oils, biogenic | Emission to soil | forestry | kg | 0.0014061
LED | Output | Butene | air | high population density | kg | 0.0014038
Computer | Output | Iodide | Emission to water | surface water | kg | 0.0013982
Battery | Output | Magnesium | Emission to water | surface water | kg | 0.0013961
LED | Output | Antimony | water | surface water | kg | 0.0013932
Electricity | Output | Titanium | soil | agricultural | kg | 0.0013918
Router | Output | Propylene oxide | air | high population density | kg | 0.0013849
Router | Output | Aluminium | water | ground water | kg | 0.0013787
Battery | Output | Silver-110 | Emission to water | surface water | kBq | 0.0013759
Mouse devices, optical, and cable | Output | Scandium | water | ground water, long-term | kg | 0.0013751
Mouse devices, optical, and cable | Output | Water | Emissions to air | stratosphere + troposphere | kg | 0.0013716
Router | Output | Potassium, ion | Emissions to water | ocean | kg | 0.0013698
Router | Output | Benzene | water | surface water | kg | 0.0013666
Router | Output | Ammonia | air | low population density | kg | 0.0013662
Computer | Output | Cobalt | Emission to water | surface water | kg | 0.0013634
Battery | Output | Dinitrogen monoxide | Emission to air | high population density | kg | 0.0013542
Computer | Output | Pentane | Emission to air | unspecified | kg | 0.0013534
Electricity | Output | Nitrate | air | high population density | kg | 0.0013496
Mouse devices, optical, and cable | Output | Cyanide | water | surface water | kg | 0.0013491
Computer | Output | Water, IAI Area 2, without Quebec | Emissions to water | ocean | m3 | 0.0013474
LED | Output | Cobalt-58 | water | surface water | kBq | 0.001346
Router | Output | Propane | air | high population density | kg | 0.0013459
Router | Output | Formaldehyde | air | unspecified | kg | 0.0013355
Computer | Output | AOX, Adsorbable Organic Halogen as Cl | Emission to water | surface water | kg | 0.001328
Computer | Output | Silicon | Emission to air | low population density, long-term | kg | 0.0013268
LED | Output | Magnesium | water | unspecified | kg | 0.0013233
Electricity | Output | Chlorothalonil | soil | agricultural | kg | 0.0013229
Electricity | Output | Ethene, chloro- | water | surface water | kg | 0.0013223
Electricity | Output | Phenol | air | high population density | kg | 0.0013218
Computer | Output | Water, FR | Emissions to water | ocean | m3 | 0.0013212
LED | Output | Nickel | Emissions to air | Unspecified | kg | 0.0013142
LED | Output | Cobalt | water | surface water | kg | 0.0013123
Mouse devices, optical, and cable | Output | Ethyl acetate | air | high population density | kg | 0.0013061
Mouse devices, optical, and cable | Output | Methyl ethyl ketone | air | high population density | kg | 0.0013061
Mouse devices, optical, and cable | Output | Zinc, ion | Emissions to water | ocean | kg | 0.0012965
Electricity | Output | Propanal | air | high population density | kg | 0.0012956
Electricity | Output | Chromium | air | high population density | kg | 0.0012915
Electricity | Output | Nitrite | water | ground water, long-term | kg | 0.0012897
Electricity | Output | t-Butyl methyl ether | water | ocean | kg | 0.0012882
Electricity | Output | Hydrogen sulfide | air | high population density | kg | 0.001285
Mouse devices, optical, and cable | Output | Iron | soil | agricultural | kg | 0.001278
Battery | Output | Oils, unspecified | Emission to water | unspecified | kg | 0.0012754
Computer | Output | Arsenic, ion | Emission to water | surface water | kg | 0.0012746
Computer | Output | Oils, unspecified | Emission to soil | unspecified | kg | 0.0012736
Electricity | Output | Tributyltin compounds | water | ocean | kg | 0.0012685
Router | Output | Manganese | water | ground water | kg | 0.0012631
Mouse devices, optical, and cable | Output | Carbon dioxide | Emissions to air | Unspecified | kg | 0.00126
LED | Output | Manganese | Emissions to water | Unspecified | kg | 0.0012598
Computer | Output | Sulfur | Emission to soil | agricultural | kg | 0.0012592
Electricity | Output | Chromium VI | water | ground water | kg | 0.0012547
Computer | Output | Selenium | Emission to air | low population density | kg | 0.0012546
Computer | Output | Bromine | Emission to air | low population density | kg | 0.0012544
Computer | Output | Lead | Emission to air | high population density | kg | 0.001252
Computer | Output | Copper, ion | Emission to water | ground water | kg | 0.0012498
Battery | Output | Magnesium | Emission to water | unspecified | kg | 0.0012495
Computer | Output | Hydrocarbons, aliphatic, alkanes, unspecified | Emission to air | low population density | kg | 0.0012367
Computer | Output | Water, IAI Area 8 | Emissions to water | Unspecified | m3 | 0.001236
Battery | Output | Selenium | Emission to water | ground water, long-term | kg | 0.0012236
Mouse devices, optical, and cable | Output | Chlorine | air | high population density | kg | 0.0012195
Computer | Output | Formaldehyde | Emission to air | low population density | kg | 0.0012184
LED | Output | Molybdenum | water | ground water | kg | 0.0012181
LED | Output | Manganese | soil | industrial | kg | 0.0012158
LED | Output | Benzene | air | low population density | kg | 0.0012156
LED | Output | Cobalt | Emissions to soil | Unspecified | kg | 0.0011988
Battery | Output | Strontium-90 | Emission to water | ocean | kBq | 0.0011984
Router | Output | Hydrogen peroxide | water | surface water | kg | 0.0011966
LED | Output | Iron, ion | Emissions to water | ocean | kg | 0.0011879
Electricity | Output | Barium | water | ground water | kg | 0.0011864
Battery | Output | Oils, unspecified | Emission to water | ocean | kg | 0.0011832
LED | Output | Dichromate | water | surface water | kg | 0.0011784
Router | Output | Cobalt | water | surface water | kg | 0.0011778
Computer | Output | PAH, polycyclic aromatic hydrocarbons | Emission to air | low population density | kg | 0.001176
Battery | Output | Benzene | Emission to air | low population density | kg | 0.0011757
LED | Output | Copper, ion | Emissions to water | river | kg | 0.0011717
Battery | Output | COD, Chemical Oxygen Demand | Emission to water | unspecified | kg | 0.0011715
Computer | Output | Water, IAI Area 4&5 without China | Emissions to water | river | m3 | 0.0011697
Computer | Output | Water, IT | Emissions to water | ocean | m3 | 0.0011628
Battery | Output | Silicon | Emission to water | surface water | kg | 0.0011513
LED | Output | Ethene, chloro- | air | high population density | kg | 0.0011512
LED | Output | Manganese | soil | agricultural | kg | 0.0011395
Electricity | Output | Butyl acetate | water | surface water | kg | 0.0011341
Computer | Output | Ethene, chloro- | Emission to air | high population density | kg | 0.0011223
Computer | Output | Chlorinated solvents, unspecified | Emission to water | surface water | kg | 0.0011205
Electricity | Output | Ethane, 1,1,1,2-tetrafluoro-, HFC-134a | Emissions to air | Unspecified | kg | 0.0011204
LED | Output | Ammonia | Emissions to water | river | kg | 0.001117
Battery | Output | Carbon dioxide, fossil | Emission to air | lower stratosphere + upper troposphere | kg | 0.0011136
Battery | Output | Uranium-235 | Emission to water | surface water | kBq | 0.0011131
Computer | Output | Ammonium, ion | Emission to water | ground water | kg | 0.0011122
Computer | Output | Ethane, 1,1-difluoro-, HFC-152a | Emission to air | high population density | kg | 0.0011099
Computer | Output | Water, IAI Area 1 | Emissions to water | ocean | m3 | 0.0011024
Battery | Output | Suspended solids, unspecified | Emission to water | ground water | kg | 0.0011002
Electricity | Output | Cadmium | air | high population density | kg | 0.0010987
Computer | Output | Magnesium | Emission to air | low population density | kg | 0.001096
Battery | Output | Ethane | Emission to air | low population density | kg | 0.001091
Computer | Output | Phenol | Emission to water | surface water | kg | 0.0010902
Battery | Output | TOC, Total Organic Carbon | Emission to water | ocean | kg | 0.0010865
Computer | Output | o-Dichlorobenzene | Emission to water | surface water | kg | 0.0010848
Battery | Output | Copper | Emission to air | low population density | kg | 0.0010828
LED | Output | Sodium | air | low population density | kg | 0.0010794
Battery | Output | Hydrogen | Emission to air | high population density | kg | 0.001078
Electricity | Output | Mercury | air | low population density | kg | 0.001077
Computer | Output | Butane | Emission to air | unspecified | kg | 0.0010762
Router | Output | Chromium VI | water | surface water | kg | 0.0010746
Computer | Output | Water, NL | Emissions to water | ocean | m3 | 0.0010732
Electricity | Output | Beryllium | water | ground water | kg | 0.0010677
Battery | Output | DOC, Dissolved Organic Carbon | Emission to water | ocean | kg | 0.0010673
LED | Output | Benzene, ethyl- | water | surface water | kg | 0.0010656
LED | Output | Actinides, radioactive, unspecified | water | ocean | kBq | 0.0010642
Computer | Output | Phosphorus | Emission to soil | agricultural | kg | 0.00106
Computer | Output | Water, IAI Area 3 | Emissions to water | ocean | m3 | 0.0010562
LED | Output | Krypton-89 | air | low population density | kBq | 0.0010519
Computer | Output | Cumene | Emission to air | high population density | kg | 0.0010502
Battery | Output | Antimony | Emission to water | ground water, long-term | kg | 0.0010479
LED | Output | Cobalt-60 | water | surface water | kBq | 0.0010451
Computer | Output | Cadmium | Emission to air | low population density | kg | 0.0010423
LED | Output | Tungsten | water | ground water | kg | 0.0010371
Computer | Output | Water, GB | Emissions to water | ocean | m3 | 0.0010348
Electricity | Output | Cyanide | Emissions to water | Unspecified | kg | 0.0010342
Mouse devices, optical, and cable | Output | Cyanide | water | ocean | kg | 0.0010309
LED | Output | Lithium, ion | water | unspecified | kg | 0.0010277
Computer | Output | Water, IAI Area 4&5 without China | Emissions to water | Unspecified | m3 | 0.0010243
Mouse devices, optical, and cable | Output | Formaldehyde | Emissions to air | Unspecified | kg | 0.0010233
Computer | Output | Potassium | Emission to air | low population density, long-term | kg | 0.0010191
Mouse devices, optical, and cable | Output | Nitrogen, organic bound | water | surface water | kg | 0.0010178
LED | Output | Potassium | soil | agricultural | kg | 0.0010161
LED | Output | PAH, polycyclic aromatic hydrocarbons | air | unspecified | kg | 0.0010141
Computer | Output | Nickel | Emission to air | high population density | kg | 0.0010113
Computer | Output | Fluoride | Emission to water | ocean | kg | 0.001009
Battery | Output | Sulfate | Emission to water | unspecified | kg | 0.0010049
LED | Output | Aldrin | soil | agricultural | kg | 0.0010041
Mouse devices, optical, and cable | Output | Carbon | soil | agricultural | kg | 0.0010017
LED | Output | Iron | air | unspecified | kg | 0.0010016
Router | Output | Oils, unspecified | soil | unspecified | kg | 0.0010015
Electricity | Output | Glyphosate | Emissions to soil | Unspecified | kg | 0.0010014
Computer | Output | Hydrogen sulfide | Emission to air | unspecified | kg | 0.0010012
Mouse devices, optical, and cable | Output | Dinitrogen monoxide | Emissions to air | Unspecified | kg | 0.00099888
Computer | Output | Uranium-235 | Emission to air | low population density | kBq | 0.00099629
Battery | Output | Lead | Emission to air | low population density | kg | 0.00099384
Electricity | Output | Sulfate | water | unspecified | kg | 0.0009933
LED | Output | Tin | air | low population density | kg | 0.00099299
Battery | Output | Iodine-131 | Emission to water | surface water | kBq | 0.00099281
Electricity | Output | Magnesium | air | low population density, long-term | kg | 0.00098937
Electricity | Output | Arsenic | air | high population density | kg | 0.00098737
Mouse devices, optical, and cable | Output | Dinitrogen monoxide | air | high population density | kg | 0.00098729
Electricity | Output | Iodine-131 | water | surface water | kBq | 0.000987
Electricity | Output | Bromine | air | high population density | kg | 0.00098587
Router | Output | Iron | soil | industrial | kg | 0.00098563
Router | Output | Sodium | soil | industrial | kg | 0.00098563
Computer | Output | Iodine | Emission to air | high population density | kg | 0.0009804
Computer | Output | Zinc | Emission to air | unspecified | kg | 0.00097659
Electricity | Output | Hydrocarbons, aromatic | air | low population density | kg | 0.00097444
LED | Output | Manganese | water | ocean | kg | 0.00097307
Electricity | Output | Chromium, ion | Emissions to water | ocean | kg | 0.0009728
LED | Output | Sulfide | water | surface water | kg | 0.00097011
Mouse devices, optical, and cable | Output | Nitrogen oxides | Emissions to air | Unspecified | kg | 0.00096773
LED | Output | Potassium-40 | air | low population density | kBq | 0.00096704
Computer | Output | Styrene | Emission to air | high population density | kg | 0.00096198
Computer | Output | Propanol | Emission to air | high population density | kg | 0.0009605
LED | Output | Silver-110 | water | surface water | kBq | 0.00095809
Router | Output | Silicon | soil | agricultural | kg | 0.00095619
LED | Output | 2-Propanol | air | high population density | kg | 0.0009552
Computer | Output | Nickel, ion | Emission to water | ocean | kg | 0.00093774
Router | Output | Polonium-210 | air | low population density | kBq | 0.00092696
LED | Output | Ammonium, ion | water | ground water, long-term | kg | 0.00092624
Mouse devices, optical, and cable | Output | Aluminium | water | surface water | kg | 0.00092246
Battery | Output | Water, Europe without Switzerland | Emissions to water | groundwater | m3 | 0.00092049
LED | Output | Selenium | water | surface water | kg | 0.00092044
Battery | Output | Chromium VI | Emission to water | ground water, long-term | kg | 0.00091539
LED | Output | Hydrogen fluoride | air | low population density | kg | 0.00091142
Router | Output | Barium | water | surface water | kg | 0.00091076
Computer | Output | Copper | Emission to air | unspecified | kg | 0.00090803
Computer | Output | Water, TW | Emissions to water | ocean | m3 | 0.00090681
Electricity | Output | Acetaldehyde | air | unspecified | kg | 0.00090042
Electricity | Output | Aluminium | water | unspecified | kg | 0.00089044
Computer | Output | Carbon dioxide, fossil | Emission to air | lower stratosphere + upper troposphere | kg | 0.00089012
Computer | Output | Fluoride | Emission to water | unspecified | kg | 0.00088603
LED | Output | Antimony | air | low population density | kg | 0.00088564
Electricity | Output | o-Dichlorobenzene | water | surface water | kg | 0.00088345
Router | Output | Lead | air | high population density | kg | 0.00088129
Electricity | Output | Butanol | water | surface water | kg | 0.00088021
Computer | Output | Boron | Emission to water | surface water | kg | 0.00087951
Mouse devices, optical, and cable | Output | Water | Emissions to air | low. pop. | kg | 0.00087907
Battery | Output | BOD5, Biological Oxygen Demand | Emission to water | unspecified | kg | 0.00087762
Electricity | Output | Molybdenum | soil | agricultural | kg | 0.00087425
Battery | Output | Uranium-238 | Emission to water | ocean | kBq | 0.00087147
Computer | Output | Water, IAI Area 2, without Quebec | Emissions to water | river | m3 | 0.00086827
Electricity | Output | m-Xylene | air | high population density | kg | 0.00086321
Mouse devices, optical, and cable | Output | Barite | water | ocean | kg | 0.00086196
Electricity | Output | Strontium | air | low population density | kg | 0.00085866
Router | Output | Sulfuric acid | Emissions to water | Unspecified | kg | 0.00085826
Computer | Output | Acetaldehyde | Emission to air | unspecified | kg | 0.00085791
Computer | Output | Propane | Emission to air | unspecified | kg | 0.0008561
Electricity | Output | Cadmium, ion | Emissions to water | Unspecified | kg | 0.00085406
Router | Output | Thallium | water | ground water, long-term | kg | 0.00084949
LED | Output | Lead | air | unspecified | kg | 0.00084866
Electricity | Output | Nitrogen | water | ocean | kg | 0.00084793
Mouse devices, optical, and cable | Output | Hydrogen chloride | air | high population density | kg | 0.00084742
Computer | Output | Ethanol | Emission to water | surface water | kg | 0.00084732
Computer | Output | Water, UN-OCEANIA | Emissions to water | river | m3 | 0.00084246
Computer | Output | Hexane | Emission to air | unspecified | kg | 0.00084141
Computer | Output | Water, SE | Emissions to water | ocean | m3 | 0.00083733
Computer | Output | Polonium-210 | Emission to water | ground water | kBq | 0.00083486
Battery | Output | Hydrogen fluoride | Emission to air | high population density | kg | 0.00083417
LED | Output | Copper | soil | agricultural | kg | 0.00083343
Router | Output | DOC, Dissolved Organic Carbon | water | unspecified | kg | 0.00082741
Router | Output | TOC, Total Organic Carbon | water | unspecified | kg | 0.00082741
LED | Output | Ozone | air | high population density | kg | 0.00082154
LED | Output | Propionic acid | air | high population density | kg | 0.00081942
LED | Output | Phenol | water | unspecified | kg | 0.00081919
LED | Output | Phosphorus | water | unspecified | kg | 0.00081888
LED | Output | Phosphorus | water | unspecified | kg | 0.00081764
LED | Output | Phenol | water | unspecified | kg | 0.00081744
Electricity | Output | Simazine | Emissions to soil | Unspecified | kg | 0.00081689
Mouse devices, optical, and cable | Output | Silicon | water | ground water | kg | 0.00081428
Router | Output | Acetaldehyde | Emissions to air | Unspecified | kg | 0.00081397
Computer | Output | Nitrate | Emission to water | ocean | kg | 0.00080275
Mouse devices, optical, and cable | Output | Iron, ion | Emissions to water | river | kg | 0.00079978
Battery | Output | Ammonia | Emission to air | high population density | kg | 0.00079933
LED | Output | Chromium | Emissions to air | Unspecified | kg | 0.00079801
Mouse devices, optical, and cable | Output | Pentane | air | high population density | kg | 0.00079306
Computer | Output | Hydrocarbons, aliphatic, unsaturated | Emission to air | low population density | kg | 0.00079291
LED | Output | Particulates, < 10 um | Emissions to air | Unspecified | kg | 0.00079097
Computer | Output | Water, IAI Area 3 | Emissions to water | river | m3 | 0.00079081
Battery | Output | Oils, unspecified | Emission to soil | industrial | kg | 0.0007905
LED | Output | Hydroxide | water | surface water | kg | 0.00078966
Electricity | Output | Molybdenum | air | high population density | kg | 0.00078629
Router | Output | Cumene | air | high population density | kg | 0.00078125
Electricity | Output | Chloride | Emissions to water | river, long-term | kg | 0.0007774
Battery | Output | Cesium-137 | Emission to water | surface water | kBq | 0.00077629
Mouse devices, optical, and cable | Output | Beryllium | water | ground water, long-term | kg | 0.00077181
LED | Output | Methane, dichloro-, HCC-30 | water | surface water | kg | 0.00076973
Electricity | Output | BOD5, Biological Oxygen Demand | water | ground water | kg | 0.00076833
Electricity | Output | COD, Chemical Oxygen Demand | water | ground water | kg | 0.00076833
Battery | Output | Hydrogen carbonate | Emissions to water | ocean | kg | 0.0007672
Mouse devices, optical, and cable | Output | Methane, biogenic | air | high population density | kg | 0.0007662
Computer | Output | Water, IAI Area 2, without Quebec | Emissions to water | Unspecified | m3 | 0.00076041
Battery | Output | Ammonium, ion | Emission to water | surface water | kg | 0.00075813
Battery | Output | Nickel | Emission to air | low population density | kg | 0.00075574
Electricity | Output | Carbon monoxide | Emissions to air | Unspecified | kg | 0.00075232
Router | Output | Uranium-238 | water | surface water | kBq | 0.00074881
Mouse devices, optical, and cable | Output | Hydrogen | air | high population density | kg | 0.00074686
Battery | Output | Chlorides, unspecified | Emission to water | unspecified | kg | 0.00074671
LED | Output | Cobalt | air | low population density | kg | 0.00074534
LED | Output | Cyanide | air | high population density | kg | 0.00074216
Electricity | Output | Pentane | air | low population density | kg | 0.00074162
Mouse devices, optical, and cable | Output | Fluoride | water | ground water | kg | 0.00073959
Computer | Output | Water, UN-OCEANIA | Emissions to water | Unspecified | m3 | 0.0007378
LED | Output | Selenium | air | low population density | kg | 0.00073717
Router | Output | Radioactive species, Nuclides, unspecified | water | surface water | kBq | 0.00073648
LED | Output | Iron | air | low population density | kg | 0.00073631
Computer | Output | Water, RU | Emissions to water | ocean | m3 | 0.00073249
Router | Output | Potassium-40 | air | high population density | kBq | 0.00073194
Computer | Output | Acetic acid | Emission to air | low population density | kg | 0.00073193
Computer | Output | Oils, biogenic | Emission to soil | unspecified | kg | 0.00072271
Computer | Output | Aluminium | Emission to water | ocean | kg | 0.00071717
Mouse devices, optical, and cable | Output | Carboxylic acids, unspecified | water | surface water | kg | 0.00071668
LED | Output | Hydrocarbons, aliphatic, unsaturated | air | high population density | kg | 0.00071528
Mouse devices, optical, and cable | Output | Dinitrogen monoxide | air | low population density | kg | 0.00071046
Computer | Output | Zinc | Emission to soil | unspecified | kg | 0.00070935
Computer | Output | Ethyne | Emission to air | high population density | kg | 0.00070892
Computer | Output | Niobium-95 | Emission to water | surface water | kBq | 0.00070768
LED | Output | Sodium, ion | water | surface water | kg | 0.00070751
LED | Output | Calcium | air | low population density | kg | 0.00070622
Mouse devices, optical, and cable | Output | Aluminium | water | ground water | kg | 0.00070245
Battery | Output | Radium-228 | Emission to water | ocean | kBq | 0.00070033
Electricity | Output | Acrolein | Emissions to air | Unspecified | kg | 0.00069925
Electricity | Output | Potassium-40 | water | ground water | kBq | 0.00069922
Electricity | Output | Ethane, 1,2-dichloro- | water | surface water | kg | 0.00069777
Mouse devices, optical, and cable | Output | Copper, ion | Emissions to water | river | kg | 0.00069773
LED | Output | Chromium, ion | Emissions to water | river | kg | 0.00069312
Computer | Output | Water, IAI Area 3 | Emissions to water | Unspecified | m3 | 0.00069257
Router | Output | Acetaldehyde | air | unspecified | kg | 0.00069207
Router | Output | Hydrocarbons, aromatic | air | unspecified | kg | 0.00069062
Electricity | Output | Benzo(a)pyrene | air | unspecified | kg | 0.00069057
Computer | Output | Aerosols, radioactive, unspecified | Emission to air | low population density | kBq | 0.00068931
LED | Output | Copper, ion | Emissions to water | groundwater | kg | 0.0006875
Computer | Output | Water, DK | Emissions to water | ocean | m3 | 0.00068676
Computer | Output | Methanol | Emission to air | unspecified | kg | 0.00068603
LED | Output | Copper | Emissions to soil | Unspecified | kg | 0.00068302
Electricity | Output | DOC, Dissolved Organic Carbon | Emissions to water | lake | kg | 0.00068057
Battery | Output | Argon-40 | Emission to air | unspecified | kg | 0.00067986
Mouse devices, optical, and cable | Output | Carbon monoxide | Emissions to air | low. pop. | kg | 0.00067856
Router | Output | Hydrogen fluoride | air | unspecified | kg | 0.00067661
Battery | Output | Uranium-234 | Emission to water | surface water | kBq | 0.00067461
Battery | Output | Radioactive species, alpha emitters | Emission to water | surface water | kBq | 0.00067084
Computer | Output | Zinc | Emission to air | high population density | kg | 0.00067035
Computer | Output | Radium-226 | Emission to water | ground water | kBq | 0.00066904
Battery | Output | Iron | Emission to soil | unspecified | kg | 0.00066615
Computer | Output | Nitrate | Emission to water | unspecified | kg | 0.00066328
Electricity | Output | Carbon monoxide, fossil | air | lower stratosphere + upper troposphere | kg | 0.00066181
Computer | Output | Hydrocarbons, aliphatic, alkanes, unspecified | Emission to water | surface water | kg | 0.00066132
Router | Output | Nitrogen | water | surface water | kg | 0.00065843
LED | Output | Iodine-129 | air | low population density | kBq | 0.00065519
Router | Output | Radium-226 | air | high population density | kBq | 0.00065065
Computer | Output | Iodine | Emission to air | low population density | kg | 0.00064801
Electricity | Output | Titanium | air | low population density, long-term | kg | 0.00064782
Router | Output | Krypton-87 | air | low population density | kBq | 0.00064582
LED | Output | Lead | Emissions to air | Unspecified | kg | 0.00064411
Computer | Output | Barium | Emission to air | unspecified | kg | 0.00064245
Electricity | Output | Chloroacetic acid | water | surface water | kg | 0.00064081
Router | Output | Krypton-88 | air | low population density | kBq | 0.00063935
Mouse devices, optical, and cable | Output | Manganese | water | ground water | kg | 0.000639
Mouse devices, optical, and cable | Output | Carbon monoxide, fossil | Emissions to air | Unspecified | kg | 0.00063792
LED | Output | Radioactive species, alpha emitters | water | surface water | kBq | 0.00063788
Electricity | Output | Selenium | air | high population density | kg | 0.00063673
Computer | Output | Sulfate | Emission to air | unspecified | kg | 0.00063599
Computer | Output | Acidity, unspecified | Emission to water | surface water | kg | 0.00063312
Computer | Output | Water, IAI Area 1 | Emissions to water | river | m3 | 0.00063165
Router | Output | Uranium alpha | air | low population density | kBq | 0.00062732
Router | Output | Chromium VI | soil | unspecified | kg | 0.00062623
LED | Output | Ethane, 1,1-difluoro-, HFC-152a | air | high population density | kg | 0.00062579
LED | Output | Rubidium | water | surface water | kg | 0.00062573
Mouse devices, optical, and cable | Output | Dinitrogen monoxide | air | unspecified | kg | 0.00061981
Router | Output | Methanol | water | surface water | kg | 0.0006193
Router | Output | Aluminium | air | high population density | kg | 0.0006184
Electricity | Output | Mercury | air | high population density | kg | 0.00061796
Router | Output | Radium-226 | air | low population density | kBq | 0.00061625
Battery | Output | Ammonium, ion | Emission to water | unspecified | kg | 0.00061229
Battery | Output | Dinitrogen monoxide | Emission to air | unspecified | kg | 0.0006115
Electricity | Output | Tellurium-123m | water | surface water | kBq | 0.00060921
LED | Output | Particulates, > 10 um | air | low population density, long-term | kg | 0.00060904
Router | Output | Water | Emissions to air | stratosphere + troposphere | kg | 0.00060561
Battery | Output | Thorium-232 | Emission to air | high population density | kBq | 0.00060543
Mouse devices, optical, and cable | Output | Copper, ion | Emissions to water | ocean | kg | 0.00060467
Electricity | Output | Fluorine | air | low population density, long-term | kg | 0.00060449
Router | Output | Chloride | water | unspecified | kg | 0.0006034
Router | Output | Manganese | air | low population density | kg | 0.00059986
Router | Output | Hydrocarbons, aromatic | air | high population density | kg | 0.00059818
Computer | Output | Magnesium | Emission to air | low population density, long-term | kg | 0.00059419
Electricity | Output | Butene | water | surface water | kg | 0.00059353
Computer | Output | Nickel | Emission to water | ground water | kg | 0.0005924
Computer | Output | Phenol | Emission to air | high population density | kg | 0.00059107
Computer | Output | Strontium | Emission to air | high population density | kg | 0.00058897
Router | Output | Strontium | water | ocean | kg | 0.0005889
Electricity | Output | Oils, biogenic | soil | forestry | kg | 0.00058854
Router | Output | Hexane | air | high population density | kg | 0.00058771
Router | Output | Manganese | water | surface water | kg | 0.00058743
Battery | Output | Scandium | Emission to water | ground water, long-term | kg | 0.00058677
LED | Output | Hydrocarbons, aliphatic, alkanes, cyclic | air | high population density | kg | 0.00058327
Electricity | Output | Sodium | air | low population density, long-term | kg | 0.00058277
Computer | Output | Toluene | Emission to water | surface water | kg | 0.00058107
Router | Output | Phenol | water | surface water | kg | 0.00057988
LED | Output | Potassium | air | low population density | kg | 0.00057906
Battery | Output | Lead-210 | Emission to water | unspecified | kBq | 0.00057642
Battery | Output | Nitrogen | Emission to air | unspecified | kg | 0.00057513
Electricity | Output | Butadiene | Emissions to air | Unspecified | kg | 0.00057422
Electricity | Output | Ethane | air | unspecified | kg | 0.00057291
Electricity | Output | Ethane, 1,1,1,2-tetrafluoro-, HFC-134a | air | unspecified | kg | 0.00057216
Router | Output | Acetic acid | air | unspecified | kg | 0.00057178
Router | Output | Zinc, ion | Emissions to water | groundwater | kg | 0.0005689
Computer | Output | Barium | Emission to air | high population density | kg | 0.00056742
Battery | Output | Barium | Emission to water | unspecified | kg | 0.00056708
Computer | Output | Water, ES | Emissions to water | ocean | m3 | 0.00056592
Computer | Output | Titanium | Emission to air | high population density | kg | 0.00056529
Electricity | Output | Beryllium | Emissions to water | Unspecified | kg | 0.00056463
Electricity | Output | Acetic acid | air | low population density | kg | 0.0005631
Battery | Output | Thorium-234 | Emission to water | surface water | kBq | 0.0005624
Battery | Output | Protactinium-234 | Emission to water | surface water | kBq | 0.00056217
Computer | Output | Mercury | Emission to water | ground water, long-term | kg | 0.00056172
Router | Output | Nickel, ion | Emissions to water | river | kg | 0.0005613
Electricity | Output | PAH, polycyclic aromatic hydrocarbons | air | low population density | kg | 0.00055735
LED | Output | Scandium | water | surface water | kg | 0.000557
LED | Output | Aldehydes, unspecified | air | high population density | kg | 0.00055673
Electricity | Output | Strontium-89 | water | surface water | kBq | 0.00055672
Router | Output | Phenol | air | high population density | kg | 0.00055495
Computer | Output | Water, IAI Area 1 | Emissions to water | Unspecified | m3 | 0.00055318
Battery | Output | Carbon-14 | Emissions to water | river | kBq | 0.00055237
Router | Output | Lead-210 | air | low population density | kBq | 0.00054898
Computer | Output | Lead-210 | Emission to water | ground water | kBq | 0.00054862
LED | Output | Particulates, < 10 um | Emissions to air | Unspecified | kg | 0.00054841
Router | Output | Uranium-238 | air | high population density | kBq | 0.00054221
Battery | Output | Zinc-65 | Emission to water | surface water | kBq | 0.00054146
Electricity | Output | Chromium VI | water | unspecified | kg | 0.00053785
Router | Output | Hydrocarbons, aliphatic, alkanes, unspecified | air | high population density | kg | 0.00053562
LED | Output | Hydrocarbons, aliphatic, unsaturated | water | surface water | kg | 0.00053289
Router | Output | Strontium | water | ground water | kg | 0.00053142
Battery | Output | Phosphate | Emission to water | surface water | kg | 0.00052835
Battery | Output | Calcium | Emission to soil | agricultural | kg | 0.00052747
Electricity | Output | Methanol | water | unspecified | kg | 0.00052635
LED | Output | Benzene, ethyl- | water | ocean | kg | 0.00052354
Router | Output | Iron, ion | Emissions to water | Unspecified | kg | 0.00052219
Electricity | Output | Mercury | water | surface water | kg | 0.00052084
Battery | Output | Bromine | Emission to water | surface water | kg | 0.00051802
LED | Output | Tungsten | water | surface water | kg | 0.0005157
Battery | Output | Carbonate | Emission to water | surface water | kg | 0.00051288
Computer | Output | Calcium | Emission to air | unspecified | kg | 0.00050962
Computer | Output | Sulfur | Emission to water | unspecified | kg | 0.00050477
Mouse devices, optical, and cable | Output | Lead | air | low population density | kg | 0.00050426
LED | Output | Lead | water | surface water | kg | 0.00050344
Computer | Output | Water, BE | Emissions to water | ocean | m3 | 0.00050317
Battery | Output | Fluoride | Emission to water | surface water | kg | 0.00050121
Computer | Output | Butene | Emission to water | surface water | kg | 0.00050069
Mouse devices, optical, and cable | Output | Ammonia | air | high population density | kg | 0.00049949
Computer | Output | Cobalt | Emission to water | ground water | kg | 0.00049865
Mouse devices, optical, and cable | Output | Ozone | Emissions to air | low. pop. | kg | 0.00049516
Electricity | Output | Nickel, ion | Emissions to water | ocean | kg | 0.00049429
Router | Output | Aluminium | soil | industrial | kg | 0.00049282
LED | Output | Formaldehyde | air | low population density | kg | 0.00049123
Computer | Output | Acetaldehyde | Emission to air | high population density | kg | 0.00048987
LED | Output | Copper | Emissions to air | Unspecified | kg | 0.00048922
Electricity | Output | Styrene | air | high population density | kg | 0.00048699
Router | Output | Water | Emissions to air | low. pop. | kg | 0.00048697
Battery | Output | Silicon | Emission to water | ground water | kg | 0.00048635
Router | Output | Cadmium | air | low population density | kg | 0.00048616
Router | Output | Copper, ion | Emissions to water | river | kg | 0.00048394
Computer | Output | Xylene | Emission to water | surface water | kg | 0.00048127
Router | Output | Hydrogen sulfide | air | unspecified | kg | 0.00047867
Battery | Output | TOC, Total Organic Carbon | Emission to water | unspecified | kg | 0.00047794
Electricity | Output | Fluorine | air | high population density | kg | 0.00047516
LED | Output | Particulates, < 2.5 um | Emissions to air | Unspecified | kg | 0.00047458
Mouse devices, optical, and cable | Output | Calcium | soil | industrial | kg | 0.0004723
Computer | Output | Tin | Emission to air | low population density | kg | 0.00047192
Electricity | Output | Borate | water | surface water | kg | 0.00047109
LED | Output | Sulfite | water | surface water | kg | 0.00047042
Mouse devices, optical, and cable | Output | Hydrocarbons, aromatic | air | high population density | kg | 0.00046675
LED | Output | Cesium-137 | water | surface water | kBq | 0.00046629
Mouse devices, optical, and cable | Output | Boron | Emissions to air | Unspecified | kg | 0.00046486
Computer | Output | Nitrogen, organic bound | Emission to water | ocean | kg | 0.00046301
LED | Output | Phenol | air | low population density | kg | 0.00045919
Electricity | Output | Niobium-95 | water | surface water | kBq | 0.00045832
Electricity | Output | Arsenic, ion | Emissions to water | Unspecified | kg | 0.00045829
Router | Output | Sulfur | soil | agricultural | kg | 0.00045715
LED | Output | Zinc | soil | industrial | kg | 0.00045591
LED | Output | Fluosilicic acid | water | surface water | kg | 0.00045506
Router | Output | Xenon-137 | air | low population density | kBq | 0.0004544
LED | Output | PAH, polycyclic aromatic hydrocarbons | Emissions to air | Unspecified | kg | 0.00045023
Battery | Output | Thorium-228 | Emission to air | high population density | kBq | 0.00044836
Mouse devices, optical, and cable | Output | Carboxylic acids, unspecified | water | ocean | kg | 0.00044782
Computer | Output | Mercury | Emission to air | low population density | kg | 0.00044733
Mouse devices, optical, and cable | Output | Copper | air | low population density | kg | 0.00044553
LED | Output | Rubidium | water | surface water | kg | 0.00044398
Router | Output | Aluminium | soil | agricultural | kg | 0.00044387
Router | Output | Hydrocarbons, aromatic | water | surface water | kg | 0.00044353
Mouse devices, optical, and cable | Output | Magnesium | water | ocean | kg | 0.00043886
Battery | Output | Water | Emission to air | lower stratosphere + upper troposphere | kg | 0.00043838
Computer | Output | Formic acid | Emission to air | high population density | kg | 0.00043506
LED | Output | Zirconium-95 | water | surface water | kBq | 0.00043317
LED | Output | Radon-220 | air | high population density | kBq | 0.00043307
LED | Output | Radon-222 | air | high population density | kBq | 0.00043295
Mouse devices, optical, and cable | Output | Acetone | air | high population density | kg | 0.00043294
Battery | Output | Water, UN-EUROPE | Emissions to water | ocean | m3 | 0.00043154
LED | Output | PAH, polycyclic aromatic hydrocarbons | air | high population density | kg | 0.0004308
Computer | Output | Hypochlorite | Emission to water | surface water | kg | 0.00043072
Computer | Output | Carbonate | Emissions to water | ocean | kg | 0.00043035
Electricity | Output | Cesium | water | surface water | kg | 0.00042978
Computer | Output | Radium-228 | Emission to air | unspecified | kBq | 0.00042759
Battery | Output | Bromine | Emission to water | unspecified | kg | 0.00042698
Mouse devices, optical, and cable | Output | Nickel, ion | Emissions to water | river | kg | 0.000424
Mouse devices, optical, and cable | Output | COD, Chemical Oxygen Demand | water | unspecified | kg | 0.00042359
Router | Output | Fluoride | soil | unspecified | kg | 0.00042317
Router | Output | Uranium-235 | water | surface water | kBq | 0.00042142
Battery | Output | Carboxylic acids, unspecified | Emission to water | surface water | kg | 0.000421
Computer | Output | Hydrogen peroxide | Emission to air | high population density | kg | 0.00041992
LED | Output | Hydrocarbons, unspecified | water | unspecified | kg | 0.00041983
Battery | Output | Radium-228 | Emission to air | low population density | kBq | 0.00041653
Battery | Output | Barite | Emission to water | ocean | kg | 0.00041637
LED | Output | DOC, Dissolved Organic Carbon | Emissions to water | lake | kg | 0.00041467
Computer | Output | Aldehydes, unspecified | Emission to air | high population density | kg | 0.00041414
Computer | Output | Hypochlorite | Emission to water | ocean | kg | 0.00041387
Computer | Output | Ethyl cellulose | Emission to air | high population density | kg | 0.00041328
Mouse devices, optical, and cable | Output | Chloride | soil | industrial | kg | 0.00041326
Computer | Output | PAH, polycyclic aromatic hydrocarbons | Emission to air | unspecified | kg | 0.00041032
Electricity | Output | Sulfide | water | ocean | kg | 0.00040919
Router | Output | Ammonia | Emissions to air | Unspecified | kg | 0.00040901
Computer | Output | Boron | Emission to water | unspecified | kg | 0.00040808
LED | Output | Polonium-210 | water | ground water | kBq | 0.00040667
Electricity | Output | Pentane | air | unspecified | kg | 0.0004051
LED | Output | Thorium-232 | water | surface water | kBq | 0.00040351
LED | Output | Actinides, radioactive, unspecified | air | low population density | kBq | 0.0004029
Computer | Output | Silicon | Emission to soil | industrial | kg | 0.00040272
Mouse devices, optical, and cable | Output | BOD5, Biological Oxygen Demand | water | unspecified | kg | 0.00040075
LED | Output | Zinc, ion | Emissions to water | Unspecified | kg | 0.00040055
Electricity | Output | Silver, ion | Emissions to water | river | kg | 0.00039981
Mouse devices, optical, and cable | Output | Silicon | air | high population density | kg | 0.00039954
Router | Output | Solids, inorganic | water | ground water | kg | 0.00039931
LED | Output | Ethanol | air | high population density | kg | 0.00039915
Router | Output | Xenon-133m | air | low population density | kBq | 0.00039759
Battery | Output | Fluoride | Emission to water | ground water | kg | 0.0003963
LED | Output | Chromium VI | air | low population density | kg | 0.00039617
Computer | Output | Potassium-40 | Emission to air | unspecified | kBq | 0.00039585
Computer | Output | Chromium VI | Emission to air | low population density | kg | 0.00039582
Computer | Output | Radium-226 | Emission to air | unspecified | kBq | 0.00039492
Router | Output | Magnesium | soil | industrial | kg | 0.00039425
Electricity | Output | Calcium, ion | water | surface water | kg | 0.00039296
Mouse devices, optical, and cable | Output | Ammonia | air | low population density | kg | 0.00039232
Router | Output | Copper | soil | unspecified | kg | 0.00039219
Battery | Output | Manganese | Emission to water | ground water | kg | 0.00039194
Battery | Output | Thorium-232 | Emission to water | surface water | kBq | 0.00039055
Computer | Output | Titanium | Emission to air | low population density, long-term | kg | 0.00038907
Computer | Output | Lanthanum-140 | Emission to water | surface water | kBq | 0.00038883
LED | Output | Bromide | water | surface water | kg | 0.00038752
Router | Output | Hydrogen peroxide | air | high population density | kg | 0.00038731
Computer | Output | Cobalt | Emission to air | low population density | kg | 0.00038584
LED | Output | Cyanide | water | ocean | kg | 0.00038431
Battery | Output | Arsenic | Emission to air | low population density | kg | 0.00038401
LED | Output | Sodium dichromate | air | high population density | kg | 0.00037827
Battery | Output | Chromium-51 | Emission to water | surface water | kBq | 0.00037795
Computer | Output | Methane, tetrafluoro-, R-14 | Emission to air | unspecified | kg | 0.00037491
Electricity | Output | Cadmium | soil | agricultural | kg | 0.00037483
Router | Output | Ethane | air | high population density | kg | 0.00037419
Mouse devices, optical, and cable | Output | Boron | water | surface water | kg | 0.00037344
Router | Output | Iodide | water | ground water, long-term | kg | 0.00037281
Router | Output | Nitrite | water | surface water | kg | 0.00037262
Battery | Output | Hydrogen fluoride | Emission to air | low population density | kg | 0.00037041
Electricity | Output | Methane, bromotrifluoro-, Halon 1301 | air | low population density | kg | 0.00037005
Computer | Output | Sulfur hexafluoride | Emission to air | unspecified | kg | 0.00036972
Mouse devices, optical, and cable | Output | Strontium | water | surface water | kg | 0.00036753
LED | Output | Chromium | air | high population density | kg | 0.00036686
Router | Output | Ethene | air | low population density | kg | 0.00036663
Router | Output | Hydrogen chloride | air | low population density | kg | 0.00036575
LED | Output | Zinc | Emissions to water | Unspecified | kg | 0.00036547
LED | Output | Particulates, > 2.5 um, and < 10um | air | low population density, long-term | kg | 0.00036542
LED | Output | Molybdenum-99 | water | surface water | kBq | 0.00036464
Mouse devices, optical, and cable | Output | Butane | air | high population density | kg | 0.0003634
Computer | Output | Fluorine | Emission to air | low population density, long-term | kg | 0.00036303
LED | Output | Bromine | air | low population density | kg | 0.00036159
Router | Output | Ethane | air | low population density | kg | 0.00036111
Electricity | Output | Sodium hydroxide | air | high population density | kg | 0.00036103
LED | Output | Ethane, 1,1,1,2-tetrafluoro-, HFC-134a | air | high population density | kg | 0.00036073
Computer | Output | Titanium, ion | Emission to water | surface water | kg | 0.00036023
LED | Output | Mercury | water | ground water, long-term | kg | 0.00036014
Mouse devices, optical, and cable | Output | Thallium | water | ground water, long-term | kg | 0.00035853
Router | Output | Silver, ion | Emissions to water | groundwater, long-term | kg | 0.0003578
Battery | Output | Hydrogen chloride | Emission to air | unspecified | kg | 0.00035767
Router | Output | Silicon | air | low population density | kg | 0.00035756
Computer | Output | Butene | Emission to air | high population density | kg | 0.00035658
Battery | Output | Hydrocarbons, aliphatic, alkanes, unspecified | Emission to air | unspecified | kg | 0.00035655
Battery | Output | Aluminium | Emission to water | ground water | kg | 0.00035653
Mouse devices, optical, and cable | Output | Carbonate | water | surface water | kg | 0.00035495
Mouse devices, optical, and cable | Output | Carbon | soil | industrial | kg | 0.00035422
Router | Output | Acetic acid | air | high population density | kg | 0.00035416
Computer | Output | Hydrocarbons, unspecified | Emission to water | ocean | kg | 0.00035402
Mouse devices, optical, and cable | Output | Hydrogen chloride | air | low population density | kg | 0.00035185
LED | Output | Hydrocarbons, unspecified | water | unspecified | kg | 0.00035181
Computer | Output | Aluminium | Emission to air | low population density | kg | 0.00035043
Computer | Output | Water | Emission to air | lower stratosphere + upper troposphere | kg | 0.00035041
LED | Output | Iron, ion | water | unspecified | kg | 0.00035021
Battery | Output | Radium-224 | Emission to water | ocean | kBq | 0.00035017
Computer | Output | Sodium | Emission to air | low population density, long-term | kg | 0.00035
Router | Output | Toluene | air | high population density | kg | 0.00035
Computer | Output | Phosphorus | Emission to air | high population density | kg | 0.00034978
Battery | Output | Thorium-232 | Emission to air | low population density | kBq | 0.00034923
Computer | Output | Nitrogen oxides | Emission to air | lower stratosphere + upper troposphere | kg | 0.00034909
Computer | Output | Manganese | Emission to air | high population density | kg | 0.00034779
Router | Output | Zinc, ion | Emissions to water | ocean | kg | 0.00034744
Battery | Output | Zinc | Emission to air | low population density | kg | 0.00034647
Computer | Output | Chloride | Emission to soil | agricultural | kg | 0.00034613
LED | Output | Lead | Emissions to soil | Unspecified | kg | 0.00034606
Battery | Output | Beryllium | Emission to water | ground water, long-term | kg | 0.00034506
LED | Output | Toluene | air | low population density | kg | 0.00034454
Mouse devices, optical, and cable | Output | Zinc | air | unspecified | kg | 0.00034351
Electricity | Output | Hydrocarbons, aliphatic, alkanes, cyclic | air | high population density | kg | 0.00034351
Router | Output | Zinc | air | unspecified | kg | 0.00034337
LED | Output | Xylene | air | low population density | kg | 0.00034129
LED | Output | Lead | air | high population density | kg | 0.00033932
Electricity | Output | Methyl acrylate | water | surface water | kg | 0.00033925
Battery | Output | Aluminium | Emission to water | surface water | kg | 0.00033844
Battery | Output | DOC, Dissolved Organic Carbon | Emission to water | unspecified | kg | 0.00033783
Router | Output | Uranium-238 | air | low population density | kBq | 0.00033662
Computer | Output | Tellurium-123m | Emission to water | surface water | kBq | 0.00033616
Mouse devices, optical, and cable | Output | Potassium, ion | Emissions to water | ocean | kg | 0.00033545
Electricity | Output | Methane, tetrachloro-, R-10 | air | high population density | kg | 0.00033534
Battery | Output | Water, UN-EUROPE | Emissions to water | river | m3 | 0.00033497
Computer | Output | Benzene, ethyl- | Emission to air | high population density | kg | 0.00033312
LED | Output | Iron | air | low population density, long-term | kg | 0.00033205
Computer | Output | Strontium | Emission to air | low population density | kg | 0.00033166
Computer | Output | Helium | Emission to air | low population density | kg | 0.00032967
Computer | Output | Uranium-238 | Emission to air | unspecified | kBq | 0.00032956
LED | Output | Propylene oxide | water | surface water | kg | 0.00032874
Electricity | Output | Bromine | water | ground water | kg | 0.00032838
Router | Output | Ethene | air | high population density | kg | 0.00032821
LED | Output | Thorium-232 | air | low population density | kBq | 0.00032819
Mouse devices, optical, and cable | Output | Calcium | soil | agricultural | kg | 0.00032748
Battery | Output | Calcium | Emission to soil | industrial | kg | 0.00032734
Electricity | Output | Orbencarb | soil | agricultural | kg | 0.00032669
Electricity | Output | Butane | air | unspecified | kg | 0.00032619
LED | Output | Fluoride | water | unspecified | kg | 0.00032604
LED | Output | Radium-228 | air | low population density | kBq | 0.00032499
Battery | Output | Silicon | Emission to air | high population density | kg | 0.00032364
Mouse devices, optical, and cable | Output | Copper | air | high population density | kg | 0.00032304
LED | Output | PAH, polycyclic aromatic hydrocarbons | water | surface water | kg | 0.00032237
Computer | Output | Barium-140 | Emission to water | surface water | kBq | 0.00032208
Electricity | Output | Technetium-99m | water | surface water | kBq | 0.00031902
Router | Output | Hydrogen sulfide | air | low population density | kg | 0.00031845
Computer | Output | Nitrogen, organic bound | Emission to water | ground water | kg | 0.0003165
Computer | Output | Iodine-133 | Emission to air | low population density | kBq | 0.0003164
LED | Output | Sulfur dioxide | Emissions to air | Unspecified | kg | 0.00031639
Electricity | Output | Arsenic, ion | Emissions to water | ocean | kg | 0.00031546
Router | Output | Ammonia | Emissions to water | Unspecified | kg | 0.00031369
Mouse devices, optical, and cable | Output | Solved solids | Emissions to water | groundwater | kg | 0.00031293
Router | Output | Particulates, > 10 um | Emissions to air | Unspecified | kg | 0.00031013
Electricity | Output | Methane, trifluoro-, HFC-23 | air | high population density | kg | 0.00030977
Computer | Output | Cadmium, ion | Emission to water | surface water | kg | 0.00030895
LED | Output | Sulfur | water | ocean | kg | 0.00030616
LED | Output | Aluminium | air | low population density, long-term | kg | 0.00030535
Mouse devices, optical, and cable | Output | Methanol | water | surface water | kg | 0.0003047
Computer | Output | Hydrogen sulfide | Emission to air | high population density | kg | 0.00030407
LED | Output | Boron | soil | industrial | kg | 0.00030394
LED | Output | Strontium | soil | industrial | kg | 0.00030394
Electricity | Output | Formaldehyde | water | surface water | kg | 0.0003039
Computer | Output | Sulfuric acid | Emission to air | high population density | kg | 0.00030315
Router | Output | Chloride | water | ground water | kg | 0.00030278
Battery | Output | Dinitrogen monoxide | Emission to air | low population density | kg | 0.00030222
LED | Output | Radium-226 | water | ground water | kBq | 0.00029978
LED | Output | Benzene, chloro- | water | surface water | kg | 0.00029889
Router | Output | Thorium-228 | air | high population density | kBq | 0.00029822
Mouse devices, optical, and cable | Output | Suspended solids, unspecified | water | unspecified | kg | 0.00029746
Mouse devices, optical, and cable | Output | Propane | air | high population density | kg | 0.00029721
Router | Output | Methanol | air | high population density | kg | 0.00029658
Mouse devices, optical, and cable | Output | Silver, ion | Emissions to water | groundwater, long-term | kg | 0.00029608
Battery | Output | Cyanide | Emission to water | surface water | kg | 0.00029596
Router | Output | Sulfur | soil | industrial | kg | 0.00029569
Router | Output | VOC, volatile organic compounds, unspecified origin | water | surface water | kg | 0.00029496
LED | Output | Molybdenum | water | surface water | kg | 0.00029373
Battery | Output | Water, UN-EUROPE | Emissions to water | Unspecified | m3 | 0.00029336
LED | Output | Propene | air | low population density | kg | 0.00029325
Mouse devices, optical, and cable | Output | Zinc, ion | Emissions to water | groundwater | kg | 0.00028879
Electricity | Output | Thallium | water | ground water | kg | 0.0002883
Router | Output | Methanol | air | unspecified | kg | 0.00028814
Computer | Output | Isocyanic acid | Emission to air | high population density | kg | 0.00028765
Battery | Output | Pentane | Emission to air | high population density | kg | 0.00028681
Battery | Output | Chloride | Emission to soil | industrial | kg | 0.0002859
Battery | Output | Nitrogen | Emission to water | surface water | kg | 0.00028484
Router | Output | Barium | water | ocean | kg | 0.000283
Mouse devices, optical, and cable | Output | Propene | water | surface water | kg | 0.0002823
Computer | Output | Uranium-238 | Emission to water | ground water | kBq | 0.00028219
LED | Output | Sulfate | air | low population density, long-term | kg | 0.00028116
Mouse devices, optical, and cable | Output | Formaldehyde | air | high population density | kg | 0.00028105
Electricity | Output | Hexane | air | unspecified | kg | 0.00027934
Electricity | Output | Solved solids | Emissions to water | Unspecified | kg | 0.00027852
Router | Output | Oils, unspecified | water | unspecified | kg | 0.00027814
Router | Output | Sulfuric acid | air | high population density | kg | 0.00027667
Electricity | Output | Ethane, 1,1,2-trichloro-1,2,2-trifluoro-, CFC-113 | air | unspecified | kg | 0.00027649
Electricity | Output | Ethane, 2-chloro-1,1,1,2-tetrafluoro-, HCFC-124 | air | unspecified | kg | 0.00027649
Battery | Output | Zinc, ion | Emission to water | surface water | kg | 0.0002745
Computer | Output | Ethene | Emission to water | surface water | kg | 0.00027411
Computer | Output | Barium | Emission to water | ocean | kg | 0.00027365
LED | Output | Fluoride | water | unspecified | kg | 0.00027358
Computer | Output | Silver, ion | Emission to water | unspecified | kg | 0.00027248
LED | Output | Acidity, unspecified | water | surface water | kg | 0.00027208
Router | Output | Potassium-40 | water | surface water | kBq | 0.00027201
Computer | Output | Thorium-232 | Emission to water | ground water | kBq | 0.00027138
LED | Output | Aluminium | water | unspecified | kg | 0.00027126
Mouse devices, optical, and cable | Output | Nickel | air | low population density | kg | 0.00027119
Computer | Output | Lead | Emission to air | unspecified | kg | 0.0002703
Mouse devices, optical, and cable | Output | Strontium | water | ground water | kg | 0.00026971
Router | Output | Heptane | air | high population density | kg | 0.00026814
LED | Output | Lead-210 | water | ground water | kBq | 0.00026724
Battery | Output | Potassium | Emission to air | high population density | kg | 0.00026723
Computer | Output | Acetaldehyde | Emission to water | surface water | kg | 0.00026586
Electricity | Output | Glutaraldehyde | water | ocean | kg | 0.00026537
LED | Output | Barium | air | high population density | kg | 0.00026525
LED | Output | Glyphosate | soil | industrial | kg | 0.0002644
LED | Output | Ozone | air | unspecified | kg | 0.0002643
LED | Output | Boron | air | low population density | kg | 0.00026425
LED | Output | Atrazine | soil | agricultural | kg | 0.00026363
Electricity | Output | Propane | air | unspecified | kg | 0.00026187
LED | Output | Hydrocarbons, aliphatic, unsaturated | water | ocean | kg | 0.00026172
Battery | Output | Water, IAI Area 8 | Emissions to water | ocean | m3 | 0.00026082
LED | Output | Acetaldehyde | air | high population density | kg | 0.00025921
Computer | Output | Diethyl ether | Emission to air | high population density | kg | 0.0002582
Computer | Output | Fluorine | Emission to air | low population density | kg | 0.00025693
Computer | Output | Chromium, ion | Emission to water | surface water | kg | 0.00025649
Computer | Output | Arsenic, ion | Emission to water | ground water | kg | 0.00025648
Electricity | Output | Mercury | soil | agricultural | kg | 0.00025604
Computer | Output | Fluosilicic acid | Emission to water | surface water | kg | 0.00025597
Router | Output | Iron | air | high population density | kg | 0.00025554
Router | Output | Uranium-234 | water | surface water | kBq | 0.00025541
Mouse devices, optical, and cable | Output | 2-Propanol | air | high population density | kg | 0.00025518
Computer | Output | Methane, chlorodifluoro-, HCFC-22 | Emission to air | high population density | kg | 0.0002549
Computer | Output | Water, AT | Emissions to water | ocean | m3 | 0.00025472
LED | Output | Cobalt | water | ground water | kg | 0.00025449
LED | Output | Fluosilicic acid | air | high population density | kg | 0.00025281
Mouse devices, optical, and cable | Output | Nitrogen | water | surface water | kg | 0.00025271
Battery | Output | Carbon | Emission to soil | industrial | kg | 0.00025235
Router | Output | Carbon monoxide | Emissions to air | Unspecified | kg | 0.00025036
Computer | Output | Acrolein | Emission to air | unspecified | kg | 0.0002496
Router | Output | Uranium-234 | air | low population density | kBq | 0.000249
Computer | Output | Barium | Emission to air | low population density | kg | 0.00024808
Router | Output | Hydrogen sulfide | water | ground water, long-term | kg | 0.00024742
Mouse devices, optical, and cable | Output | Arsenic, ion | Emissions to water | river | kg | 0.00024739
Router | Output | Barium | soil | industrial | kg | 0.00024641
LED | Output | Nickel, ion | Emissions to water | Unspecified | kg | 0.00024626
Computer | Output | Ethyne | Emission to air | unspecified | kg | 0.00024558
Electricity | Output | Mercury | Emissions to water | Unspecified | kg | 0.00024428
Computer | Output | Chromium VI | Emission to soil | unspecified | kg | 0.00024423
LED | Output | Particulates, < 2.5 um | air | low population density, long-term | kg | 0.00024361
Electricity | Output | t-Butyl methyl ether | air | high population density | kg | 0.0002435
Router | Output | Phosphate | water | ocean | kg | 0.00024349
LED | Output | Hexane | Emissions to air | Unspecified | kg | 0.00024313
Mouse devices, optical, and cable | Output | Silicon | soil | agricultural | kg | 0.00024304
LED | Output | Cyclohexane | Emissions to air | Unspecified | kg | 0.00024275
LED | Output | AOX, Adsorbable Organic Halogen as Cl | water | surface water | kg | 0.00024204
Computer | Output | Iodine-133 | Emission to water | surface water | kBq | 0.00024068
Computer | Output | Selenium | Emission to water | ground water | kg | 0.00023977
Computer | Output | Manganese | Emission to water | unspecified | kg | 0.00023872
Battery | Output | Thorium-228 | Emission to air | low population density | kBq | 0.00023852
Computer | Output | Sulfate | Emission to soil | unspecified | kg | 0.00023778
Mouse devices, optical, and cable | Output | Iron | soil | industrial | kg | 0.00023615
Mouse devices, optical, and cable | Output | Sodium | soil | industrial | kg | 0.00023615
LED | Output | Lead | soil | agricultural | kg | 0.00023592
Battery | Output | Ethyne | Emission to air | unspecified | kg | 0.00023495
Electricity | Output | Vanadium | air | unspecified | kg | 0.00023427
Battery | Output | Iron, ion | Emission to water | unspecified | kg | 0.00023385
Mouse devices, optical, and cable | Output | Lead | water | surface water | kg | 0.00023371
Computer | Output | Aldrin | Emission to soil | agricultural | kg | 0.00023368
LED | Output | PAH, polycyclic aromatic hydrocarbons | water | surface water | kg | 0.00023363
LED | Output | Isocyanic acid | air | high population density | kg | 0.00023321
Router | Output | Toluene | air | unspecified | kg | 0.0002329
LED | Output | Sulfur hexafluoride | air | unspecified | kg | 0.00023211
Computer | Output | Zinc | Emission to soil | agricultural | kg | 0.00023088
LED | Output | Monoethanolamine | air | high population density | kg | 0.00022937
Computer | Output | Water, HU | Emissions to water | ocean | m3 | 0.00022923
LED | Output | Arsenic | Emissions to air | Unspecified | kg | 0.00022794
Computer | Output | Ammonium, ion | Emission to water | ocean | kg | 0.00022736
Router | Output | Bromine | water | ocean | kg | 0.00022715
LED | Output | Copper | air | unspecified | kg | 0.00022654
Electricity | Output | Manganese | air | low population density, long-term | kg | 0.00022308
Electricity | Output | Phosphorus | air | low population density | kg | 0.00022301
Router | Output | Chlorine | water | surface water | kg | 0.00022286
LED | Output | Linuron | soil | agricultural | kg | 0.00022264
Router | Output | Boron | air | high population density | kg | 0.00022255
LED | Output | Hydrocarbons, aliphatic, alkanes, unspecified | air | low population density | kg | 0.00022196
Electricity | Output | Sulfate | air | low population density | kg | 0.00022179
Router | Output | Titanium, ion | Emissions to water | river | kg | 0.00022094
Battery | Output | Toluene | Emission to air | unspecified | kg | 0.00022064
Computer | Output | Hydrogen | Emission to air | unspecified | kg | 0.00021977
Router | Output | Formaldehyde | air | high population density | kg | 0.00021971
Router | Output | Nitrogen, total | Emissions to water | Unspecified | kg | 0.00021966
Computer | Output | Ethene | Emission to air | unspecified | kg | 0.00021935
Computer | Output | Hydrocarbons, aromatic | Emission to water | ocean | kg | 0.00021912
LED | Output | Sulfate | water | unspecified | kg | 0.00021847
Electricity | Output | Metolachlor | soil | agricultural | kg | 0.00021832
LED | Output | Rubidium | water | ocean | kg | 0.0002181
Computer | Output | Benzene | Emission to water | unspecified | kg | 0.00021797
Computer | Output | Solids, inorganic | Emission to water | unspecified | kg | 0.00021779
LED | Output | Ethyne | air | high population density | kg | 0.00021709
Router | Output | Lead-210 | water | surface water | kBq | 0.00021668
Router | Output | Polonium-210 | water | surface water | kBq | 0.00021668
Computer | Output | Bromine | Emission to water | ocean | kg | 0.00021663
LED | Output | Hydrocarbons, chlorinated | air | unspecified | kg | 0.00021638
Computer | Output | Carbonyl sulfide | Emission to air | unspecified | kg | 0.00021635
LED | Output | Ethane, hexafluoro-, HFC-116 | air | unspecified | kg | 0.00021631
Router | Output | Magnesium | air | high population density | kg | 0.00021539
Battery | Output | Strontium | Emission to water | ground water | kg | 0.00021457
Battery | Output | Water, IAI Area 4&5 without China | Emissions to water | ocean | m3 | 0.00021336
Router | Output | Thorium-234 | water | surface water | kBq | 0.00021286
Computer | Output | Hydrocarbons, aromatic | Emission to air | low population density | kg | 0.00021285
Router | Output | Protactinium-234 | water | surface water | kBq | 0.00021284
Electricity | Output | Cadmium | air | unspecified | kg | 0.00021276
Computer | Output | Water, PT | Emissions to water | ocean | m3 | 0.00021031
LED | Output | Hydrogen sulfide | water | surface water | kg | 0.00020965
Battery | Output | Ammonia | Emission to air | low population density | kg | 0.0002095
Computer | Output | Cadmium, ion | Emission to water | ground water | kg | 0.0002088
Electricity | Output | Ethylene oxide | air | high population density | kg | 0.0002087
Battery | Output | Hydrocarbons, unspecified | Emission to water | surface water | kg | 0.0002084
Computer | Output | Sulfur | Emissions to water | groundwater | kg | 0.00020835
Mouse devices, optical, and cable | Output | Methyl acrylate | water | surface water | kg | 0.00020786
LED | Output | Methanol | water | surface water | kg | 0.00020721
LED | Output | Phosphorus | air | high population density | kg | 0.0002072
Battery | Output | Strontium | Emission to water | surface water | kg | 0.00020714
Electricity | Output | Hexane | air | low population density | kg | 0.00020685
Battery | Output | Aluminium | Emission to air | high population density | kg | 0.0002067
LED | Output | Selenium | Emissions to water | Unspecified | kg | 0.00020659
Router | Output | Acetaldehyde | water | surface water | kg | 0.00020639
Computer | Output | Toluene | Emission to water | unspecified | kg | 0.00020609
Mouse devices, optical, and cable | Output | Barium | water | surface water | kg | 0.00020588
Battery | Output | Potassium-40 | Emission to water | ocean | kBq | 0.00020531
Battery | Output | Particulates, > 10 um | Emission to air | low population density, long-term | kg | 0.00020519
Computer | Output | Phosphorus | Emission to soil | industrial | kg | 0.00020512
Computer | Output | Zinc, ion | Emission to water | unspecified | kg | 0.00020412
LED | Output | Lead | Emissions to water | Unspecified | kg | 0.00020391
Computer | Output | Glyphosate | Emission to soil | agricultural | kg | 0.00020378
Computer | Output | Furan | Emission to air | low population density | kg | 0.0002019
Computer | Output | Fluoride | Emission to soil | industrial | kg | 0.00020136
LED | Output | Titanium | air | high population density | kg | 0.00020094
Battery | Output | Propane | Emission to air | low population density | kg | 0.00020093
Battery | Output | Ethene | Emission to air | high population density | kg | 0.0001998
Mouse devices, optical, and cable | Output | Bromate | water | surface water | kg | 0.00019866
Computer | Output | Iron | Emission to air | low population density | kg | 0.00019848
Electricity | Output | Cesium | water | ocean | kg | 0.00019845
Computer | Output | Water, IL | Emissions to water | Unspecified | m3 | 0.0001981
LED | Output | Copper, ion | Emissions to water | ocean | kg | 0.00019802
LED | Output | Cobalt | Emissions to air | Unspecified | kg | 0.00019633
Battery | Output | Ethane, 1,2-dichloro- | Emission to air | high population density | kg | 0.00019595
Computer | Output | Molybdenum | Emission to water | surface water | kg | 0.00019578
Router | Output | Tin | air | low population density | kg | 0.00019573
Mouse devices, optical, and cable | Output | Phosphate | water | ocean | kg | 0.00019536
LED | Output | Boron | water | ocean | kg | 0.0001953
Battery | Output | Bromate | Emission to water | surface water | kg | 0.00019518
Mouse devices, optical, and cable | Output | Acetic acid | water | surface water | kg | 0.00019395
LED | Output | Scandium | water | surface water | kg | 0.0001924
Router | Output | Antimony | air | low population density | kg | 0.00019226
Router | Output | Methane, tetrafluoro-, R-14 | air | unspecified | kg | 0.00019226
Computer | Output | Benzaldehyde | Emissions to air | Unspecified | kg | 0.00019142
Router | Output | Sulfur | water | surface water | kg | 0.00019064
Mouse devices, optical, and cable | Output | Benzene | air | high population density | kg | 0.00018998
Router | Output | Thorium-232 | air | high population density | kBq | 0.00018977
LED | Output | Phosphorus | water | ocean | kg | 0.00018921
LED | Output | Mercury | Emissions to air | Unspecified | kg | 0.00018877
LED | Output | Cyanide | air | low population density | kg | 0.00018784
LED | Output | Chromium | soil | agricultural | kg | 0.00018777
Computer | Output | Hydrocarbons, chlorinated | Emission to air | unspecified | kg | 0.00018655
LED | Output | Ethylene oxide | air | high population density | kg | 0.00018456
Electricity | Output | Triclopyr | Emissions to soil | Unspecified | kg | 0.00018446
Router | Output | Cobalt-58 | water | surface water | kBq | 0.00018358
LED | Output | Phosphorus | soil | agricultural | kg | 0.00018271
Mouse devices, optical, and cable | Output | Chloride | water | unspecified | kg | 0.00018251
Mouse devices, optical, and cable | Output | Propylene oxide | water | surface water | kg | 0.0001824
Battery | Output | Ethylene oxide | Emission to air | unspecified | kg | 0.00018046
LED | Output | Thorium-228 | air | low population density | kBq | 0.00018004
Electricity | Output | Mercury | Emissions to soil | Unspecified | kg | 0.00017943
Computer | Output | Sulfur hexafluoride | Emission to air | high population density | kg | 0.00017933
Electricity | Output | Sulfur dioxide | air | lower stratosphere + upper troposphere | kg | 0.00017885
Battery | Output | Hydrocarbons, aromatic | Emission to air | unspecified | kg | 0.00017877
Router | Output | Hydrocarbons, aromatic | water | ocean | kg | 0.00017869
Mouse devices, optical, and cable | Output | Hydrogen fluoride | air | high population density | kg | 0.00017839
Mouse devices, optical, and cable | Output | Chromium | air | low population density | kg | 0.00017831
Battery | Output | Propane | Emission to air | high population density | kg | 0.00017807
Router | Output | Magnesium | soil | agricultural | kg | 0.00017745
Router | Output | Benzene | air | low population density | kg | 0.00017728
Computer | Output | Titanium, ion | Emission to water | unspecified | kg | 0.00017705
Electricity | Output | Hydrogen peroxide | air | high population density | kg | 0.00017696
LED | Output | Chromium | air | unspecified | kg | 0.00017689
LED | Output | Cyanide | water | unspecified | kg | 0.00017659
Computer | Output | Calcium | Emission to air | low population density | kg | 0.00017637
Router | Output | Arsenic, ion | Emissions to water | river | kg | 0.00017596
Electricity | Output | Phosphorus | water | unspecified | kg | 0.00017592
Mouse devices, optical, and cable | Output | Sulfuric acid | Emissions to water | Unspecified | kg | 0.00017592
Mouse devices, optical, and cable | Output | Hydrocarbons, unspecified | water | surface water | kg | 0.00017558
Electricity | Output | Phenol | water | unspecified | kg | 0.00017545
LED | Output | Lead | water | ocean | kg | 0.00017485
LED | Output | Chromium-51 | water | surface water | kBq | 0.00017378
Electricity | Output | Sulfuric acid | air | high population density | kg | 0.00017376
LED | Output | PAH, polycyclic aromatic hydrocarbons | water | ocean | kg | 0.00017356
LED | Output | Antimony-124 | water | surface water | kBq | 0.00017353
Computer | Output | Water, FI | Emissions to water | ocean | m3 | 0.00017318
Battery | Output | Hydrocarbons, chlorinated | Emission to air | high population density | kg | 0.00017269
Router | Output | Potassium | soil | industrial | kg | 0.00017249
LED | Output | Manganese | air | unspecified | kg | 0.00017186
Electricity | Output | Silver, ion | Emissions to water | groundwater | kg | 0.00017126
Computer | Output | Sodium | Emission to air | unspecified | kg | 0.00017122
LED | Output | Cyanide | water | unspecified | kg | 0.00017094
Battery | Output | Butane | Emission to air | high population density | kg | 0.00017076
Computer | Output | Silicon | Emission to soil | unspecified | kg | 0.00017068
Computer | Output | Copper | Emission to soil | unspecified | kg | 0.00016907
LED | Output | Aerosols, radioactive, unspecified | air | low population density | kBq | 0.00016904
LED | Output | Mercury | air | unspecified | kg | 0.00016839
Mouse devices, optical, and cable | Output | Calcium, ion | Emissions to water | lake | kg | 0.0001682
Computer | Output | Bromide | Emission to water | surface water | kg | 0.00016807
Router | Output | Xylene | air | unspecified | kg | 0.00016793
Router | Output | Cyanide | air | high population density | kg | 0.00016791
Battery | Output | Ozone | Emission to air | unspecified | kg | 0.00016783
Mouse devices, optical, and cable | Output | Acetaldehyde | Emissions to air | Unspecified | kg | 0.00016714
Mouse devices, optical, and cable | Output | Chromium VI | water | surface water | kg | 0.00016696
Computer | Output | Phosphorus | Emission to water | unspecified | kg | 0.00016686
Mouse devices, optical, and cable | Output | Xylene | air | high population density | kg | 0.00016649
Computer | Output | Fluoride | Emission to soil | unspecified | kg | 0.00016595
LED | Output | Hydrocarbons, aliphatic, unsaturated | air | low population density | kg | 0.00016586
Router | Output | Krypton-89 | air | low population density | kBq | 0.00016576
Computer | Output | Molybdenum | Emission to air | unspecified | kg | 0.0001656
Mouse devices, optical, and cable | Output | Nitrite | water | surface water | kg | 0.00016545
LED | Output | Zinc, ion | Emissions to water | Unspecified | kg | 0.00016511
Battery | Output | Iron | Emission to soil | industrial | kg | 0.00016337
Battery | Output | Sodium | Emission to soil | industrial | kg | 0.00016337
Computer | Output | Titanium, ion | Emission to water | ground water | kg | 0.00016225
Battery | Output | Silicon | Emission to soil | agricultural | kg | 0.00016206
Computer | Output | Diethylene glycol | Emission to air | high population density | kg | 0.00016206
LED | Output | Antimony-125 | water | surface water | kBq | 0.00016197
Battery | Output | Methane, biogenic | Emission to air | high population density | kg | 0.00016194
Router | Output | Calcium | air | high population density | kg | 0.00016173
Computer | Output | Manganese | Emission to soil | industrial | kg | 0.00016109
Electricity | Output | Barium | soil | agricultural | kg | 0.00016061
Router | Output | Vanadium | air | high population density | kg | 0.00015898
Electricity | Output | Acetone | air | low population density | kg | 0.00015881
LED | Output | Chromium VI | Emissions to air | Unspecified | kg | 0.00015836
Battery | Output | Thorium-234 | Emission to air | low population density | kBq | 0.00015822
Battery | Output | Protactinium-234 | Emission to air | low population density | kBq | 0.0001582
Router | Output | Hydrogen fluoride | air | high population density | kg | 0.00015817
Electricity | Output | Formic acid | air | low population density | kg | 0.0001576
Battery | Output | Zinc, ion | Emission to water | ground water | kg | 0.00015743
Computer | Output | Antimony-122 | Emission to water | surface water | kBq | 0.00015716
Computer | Output | Mancozeb | Emission to soil | agricultural | kg | 0.00015664
Router | Output | AOX, Adsorbable Organic Halogen as Cl | water | surface water | kg | 0.00015663
Battery | Output | Ethanol | Emission to air | low population density | kg | 0.00015656
Electricity | Output | Magnesium oxide | Emissions to air | Unspecified | kg | 0.00015616
Router | Output | Thorium-230 | air | low population density | kBq | 0.00015587
Battery | Output | Water, UN-OCEANIA | Emissions to water | ocean | m3 | 0.0001557
Router | Output | Methanol | air | low population density | kg | 0.00015553
Mouse devices, optical, and cable | Output | Arsenic | air | low population density | kg | 0.00015536
LED | Output | Manganese | water | unspecified | kg | 0.00015497
LED | Output | t-Butyl methyl ether | water | ocean | kg | 0.00015487
LED | Output | Arsenic, ion | Emissions to water | groundwater | kg | 0.00015477
Electricity | Output | Phenol | air | unspecified | kg | 0.00015449
Electricity | Output | Atrazine | Emissions to water | groundwater | kg | 0.00015313
Electricity | Output | Methane, dichlorodifluoro-, CFC-12 | air | high population density | kg | 0.00015296
Router | Output | Selenium | air | low population density | kg | 0.00015286
Battery | Output | Manganese | Emission to air | low population density | kg | 0.00015262
Mouse devices, optical, and cable | Output | Iron, ion | Emissions to water | Unspecified | kg | 0.00015247
Router | Output | Xylene | air | high population density | kg | 0.00015206
LED | Output | Chromium | soil | industrial | kg | 0.00015197
Router | Output | Fluorine | air | low population density | kg | 0.00015194
LED | Output | Cesium-134 | water | surface water | kBq | 0.00015174
Router | Output | Benzene | air | unspecified | kg | 0.00015091
Router | Output | Potassium | air | high population density | kg | 0.0001509
Battery | Output | Iron, ion | Emission to water | surface water | kg | 0.00015005
Battery | Output | Water, IAI Area 8 | Emissions to water | river | m3 | 0.00014945
Router | Output | Molybdenum | water | ground water | kg | 0.00014936
Computer | Output | Titanium | Emission to soil | agricultural | kg | 0.00014927
Battery | Output | Thallium | Emission to water | ground water, long-term | kg | 0.00014917
Battery | Output | Benzene | Emission to air | unspecified | kg | 0.00014884
Computer | Output | Mercury | Emission to water | surface water | kg | 0.0001487
Battery | Output | Bromine | Emission to water | ground water, long-term | kg | 0.00014684
LED | Output | Chromium | Emissions to water | Unspecified | kg | 0.00014674
Computer | Output | Cerium-141 | Emission to water | surface water | kBq | 0.00014505
Computer | Output | Lead | Emission to water | ground water | kg | 0.00014471
LED | Output | Nickel | Emissions to water | Unspecified | kg | 0.00014468
Computer | Output | Methane, biogenic | Emission to air | unspecified | kg | 0.00014448
Mouse devices, optical, and cable | Output | Strontium | water | ocean | kg | 0.00014431
Router | Output | Cobalt-60 | water | surface water | kBq | 0.00014427
Mouse devices, optical, and cable | Output | Cumene | water | surface water | kg | 0.00014401
Battery | Output | Water, IAI Area 2, without Quebec | Emissions to water | ocean | m3 | 0.00014268
Computer | Output | Nitrate | Emission to soil | unspecified | kg | 0.00014243
LED | Output | Copper, ion | Emissions to water | Unspecified | kg | 0.00014238
Computer | Output | Fluosilicic acid | Emission to air | high population density | kg | 0.0001422
Electricity | Output | Cadmium, ion | Emissions to water | ocean | kg | 0.00014191
Router | Output | Ethyl acetate | air | high population density | kg | 0.00014097
Router | Output | Methyl ethyl ketone | air | high population density | kg | 0.00014061
Router | Output | Iodide | water | surface water | kg | 0.00013952
Computer | Output | Tin, ion | Emission to water | ground water | kg | 0.00013951
Mouse devices, optical, and cable | Output | Benzene | water | surface water | kg | 0.00013937
Mouse devices, optical, and cable | Output | Methanol | air | low population density | kg | 0.00013906
LED | Output | Ethyne | air | low population density | kg | 0.00013894
Router | Output | Manganese | Emissions to soil | Unspecified | kg | 0.00013783
LED | Output | Uranium-238 | water | ground water | kBq | 0.00013711
Computer | Output | m-Xylene | Emission to air | unspecified | kg | 0.00013705
LED | Output | Propylene oxide | air | high population density | kg | 0.00013683
Mouse devices, optical, and cable | Output | Manganese | water | surface water | kg | 0.00013674
Mouse devices, optical, and cable | Output | Propene | air | high population density | kg | 0.00013616
Computer | Output | Sulfate | Emission to air | low population density | kg | 0.00013611
Router | Output | Actinides, radioactive, unspecified | water | ocean | kBq | 0.00013599
Mouse devices, optical, and cable | Output | Hexane | air | high population density | kg | 0.00013468
Battery | Output | Chlorine | Emission to air | unspecified | kg | 0.00013435
Computer | Output | Chromium, ion | Emission to water | unspecified | kg | 0.00013413
Computer | Output | Manganese | Emission to air | low population density, long-term | kg | 0.00013398
Battery | Output | Antimony | Emission to water | surface water | kg | 0.00013353
Router | Output | Silver-110 | water | surface water | kBq | 0.00013352
LED | Output | Chromium | Emissions to soil | Unspecified | kg | 0.00013322
Computer | Output | Atrazine | Emission to soil | agricultural | kg | 0.00013299
Battery | Output | Cadmium | Emission to air | low population density | kg | 0.00013264
Electricity | Output | Beryllium | air | low population density | kg | 0.0001319
LED | Output | Arsenic | Emissions to water | Unspecified | kg | 0.00013182
Electricity | Output | 2,4-D | Emissions to soil | Unspecified | kg | 0.00013176
Battery | Output | Methyl ethyl ketone | Emission to air | high population density | kg | 0.00013168
Battery | Output | Ethyl acetate | Emission to air | high population density | kg | 0.00013165
Electricity | Output | Ethylene oxide | air | unspecified | kg | 0.00013092
Battery | Output | Water, IAI Area 8 | Emissions to water | Unspecified | m3 | 0.00013088
LED | Output | Selenium | water | ground water | kg | 0.00013084
Battery | Output | Xylene | Emission to air | unspecified | kg | 0.00013029
Electricity | Output | 2-Propanol | water | surface water | kg | 0.00013011
Battery | Output | Carbon | Emission to soil | agricultural | kg | 0.00013003
Computer | Output | Chromium | Emission to air | high population density | kg | 0.00012982
Battery | Output | Nitrite | Emission to water | ground water, long-term | kg | 0.00012971
Computer | Output | Barium | Emission to water | ground water | kg | 0.00012934
Computer | Output | Nickel, ion | Emission to water | unspecified | kg | 0.00012848
Computer | Output | Hydrocarbons, unspecified | Emission to water | unspecified | kg | 0.00012807
Electricity | Output | Benzo(a)pyrene | air | low population density | kg | 0.00012766
LED | Output | Propylene oxide | water | surface water | kg | 0.00012693
Router | Output | Tungsten | water | ground water | kg | 0.00012683
Electricity | Output | Antimony | air | high population density | kg | 0.00012672
Mouse devices, optical, and cable | Output | Aluminium | air | high population density | kg | 0.00012661
Computer | Output | Arsenic | Emission to air | high population density | kg | 0.00012623
Electricity | Output | Mercury | water | unspecified | kg | 0.00012523
Router | Output | Aluminium | air | low population density | kg | 0.00012517
Router | Output | Cyanide | water | ocean | kg | 0.00012508
Router | Output | Propane | air | low population density | kg | 0.00012484
Battery | Output | Antimony-125 | Emission to water | surface water | kBq | 0.00012398
Battery | Output | Silver, ion | Emission to water | ground water, long-term | kg | 0.00012392
Battery | Output | Water, IAI Area 4&5 without China | Emissions to water | river | m3 | 0.00012386
Computer | Output | Barium-140 | Emission to air | low population density | kBq | 0.00012383
Router | Output | Cyanide | Emissions to air | Unspecified | kg | 0.00012345
Battery | Output | Particulates, > 2.5 um, and < 10um | Emission to air | low population density, long-term | kg | 0.00012312
Electricity | Output | Chlorine | air | low population density, long-term | kg | 0.00012306
Computer | Output | Ethylene oxide | Emission to air | unspecified | kg | 0.00012279
Electricity | Output | Lithium, ion | Emissions to water | river | kg | 0.00012275
Router | Output | Iron | air | unspecified | kg | 0.00012264
Computer | Output | Benzene, ethyl- | Emission to water | surface water | kg | 0.0001221
Computer | Output | Tin | Emission to air | unspecified | kg | 0.00012202
Electricity | Output | Vanadium, ion | Emissions to water | ocean | kg | 0.00012181
Computer | Output | Chlorothalonil | Emission to soil | agricultural | kg | 0.00012146
Computer | Output | Chlorine | Emission to air | low population density | kg | 0.00012059
Computer | Output | Vanadium | Emission to air | low population density | kg | 0.00012031
Mouse devices, optical, and cable | Output | Chromium VI | soil | unspecified | kg | 0.00012006
Electricity | Output | NMVOC, non-methane volatile organic compounds, unspecified origin | air | lower stratosphere + upper troposphere | kg | 0.00012004
Router | Output | Potassium-40 | air | low population density | kBq | 0.00011984
Mouse devices, optical, and cable | Output | Hydrocarbons, aliphatic, alkanes, unspecified | air | unspecified | kg | 0.0001195
Mouse devices, optical, and cable | Output | Ethane | air | low population density | kg | 0.00011929
Computer | Output | Copper, ion | Emission to water | unspecified | kg | 0.00011925
LED | Output | Tin | soil | agricultural | kg | 0.00011916
Electricity | Output | Silver, ion | Emissions to water | ocean | kg | 0.00011907
LED | Output | Copper | soil | industrial | kg | 0.00011898
Computer | Output | Molybdenum-99 | Emission to water | surface water | kBq | 0.00011883
Computer | Output | Carbon monoxide, biogenic | Emission to air | unspecified | kg | 0.00011836
Electricity | Output | Iodine | air | high population density | kg | 0.00011833
Mouse devices, optical, and cable | Output | Aluminium | soil | industrial | kg | 0.00011807
Computer | Output | Vanadium, ion | Emission to water | surface water | kg | 0.00011782
Computer | Output | Methyl acrylate | Emission to water | surface water | kg | 0.00011714
Battery | Output | Chlorine | Emission to air | low population density | kg | 0.00011692
Computer | Output | Sulfide | Emission to water | surface water | kg | 0.00011684
Battery | Output | Water, IAI Area 1 | Emissions to water | ocean | m3 | 0.00011674
Electricity | Output | Radioactive species, other beta emitters | air | low population density | kBq | 0.00011606
Mouse devices, optical, and cable | Output | Methanol | air | high population density | kg | 0.00011605
LED | Output | Lead | water | unspecified | kg | 0.00011596
LED | Output | Cadmium, ion | Emissions to water | groundwater | kg | 0.00011539
LED | Output | Strontium | water | unspecified | kg | 0.00011484
LED | Output | Thorium-234 | air | low population density | kBq | 0.00011451
LED | Output | Protactinium-234 | air | low population density | kBq | 0.00011449
Electricity | Output | Sodium chlorate | air | high population density | kg | 0.00011428
LED | Output | Glyphosate | soil | agricultural | kg | 0.00011422
Battery | Output | Manganese-54 | Emission to water | surface water | kBq | 0.00011416
LED | Output | Manganese | water | unspecified | kg | 0.00011362
Router | Output | VOC, volatile organic compounds, unspecified origin | water | ocean | kg | 0.00011358
LED | Output | Chromium, ion | Emissions to water | ocean | kg | 0.0001133
Battery | Output | Zinc, ion | Emission to water | ocean | kg | 0.00011319
LED | Output | Cadmium | Emissions to soil | Unspecified | kg | 0.00011307
Electricity | Output | Arsenic | soil | industrial | kg | 0.00011298
Computer | Output | Thorium-228 | Emission to air | unspecified | kBq | 0.00011279
Battery | Output | Chromium | Emission to air | low population density | kg | 0.00011266
Computer | Output | Nickel | Emission to soil | agricultural | kg | 0.00011255
Battery | Output | Iron | Emission to soil | agricultural | kg | 0.00011231
Computer | Output | Toluene | Emission to water | ocean | kg | 0.00011198
Battery | Output | Iron | Emission to air | low population density, long-term | kg | 0.00011187
Battery | Output | Water, IAI Area 3 | Emissions to water | ocean | m3 | 0.00011184
Computer | Output | BOD5, Biological Oxygen Demand | Emission to water | ground water | kg | 0.00011139
Computer | Output | COD, Chemical Oxygen Demand | Emission to water | ground water | kg | 0.00011131
Mouse devices, optical, and cable | Output | Hydrogen fluoride | air | unspecified | kg | 0.00011106
Mouse devices, optical, and cable | Output | Aluminium | soil | agricultural | kg | 0.00011094
Router | Output | Boron | soil | unspecified | kg | 0.00011068
LED | Output | Nickel, ion | Emissions to water | groundwater | kg | 0.00011067
LED | Output | Cadmium | Emissions to air | Unspecified | kg | 0.00011018
Computer | Output | Scandium | Emission to water | ground water | kg | 0.00010994
LED | Output | Ethyne | air | unspecified | kg | 0.00010989
Router | Output | Hydrocarbons, aliphatic, alkanes, unspecified | water | surface water | kg | 0.00010936
Battery | Output | Strontium | Emission to water | unspecified | kg | 0.00010863
Battery | Output | Water, IAI Area 4&5 without China | Emissions to water | Unspecified | m3 | 0.00010847
Electricity | Output | Zirconium | air | low population density | kg | 0.00010834
Computer | Output | VOC, volatile organic compounds, unspecified origin | Emission to water | ocean | kg | 0.00010832
Electricity | Output | Methane, dichloro-, HCC-30 | air | high population density | kg | 0.00010782
LED | Output | Tin | air | high population density | kg | 0.00010719
Router | Output | Sodium | air | high population density | kg | 0.00010675
Mouse devices, optical, and cable | Output | Cyanide | air | high population density | kg | 0.00010652
Router | Output | Zinc, ion | Emissions to water | Unspecified | kg | 0.00010633
Computer | Output | Thorium-232 | Emission to air | unspecified | kBq | 0.00010532
Battery | Output | Chromium VI | Emission to water | surface water | kg | 0.00010526
Mouse devices, optical, and cable | Output | Particulates, > 10 um | Emissions to air | Unspecified | kg | 0.0001052
Battery | Output | Hydrocarbons, aliphatic, alkanes, unspecified | Emission to air | high population density | kg | 0.00010512
Mouse devices, optical, and cable | Output | Ethene | air | high population density | kg | 0.00010483
Computer | Output | Propene | Emission to air | low population density | kg | 0.00010458
Router | Output | Water | Emissions to air | high. pop. | kg | 0.00010442
Computer | Output | Xylene | Emission to water | unspecified | kg | 0.00010407
Electricity | Output | Sodium-24 | water | surface water | kBq | 0.00010402
Router | Output | Chromium, ion | Emissions to water | river | kg | 0.00010348
Battery | Output | Aluminium | Emission to air | low population density, long-term | kg | 0.00010288
Battery | Output | Ethene, chloro- | Emission to air | high population density | kg | 0.00010284
Electricity | Output | Zinc | soil | unspecified | kg | 0.00010258
Mouse devices, optical, and cable | Output | Hydrocarbons, aromatic | water | surface water | kg | 0.00010241
LED | Output | Chromium, ion | Emissions to water | Unspecified | kg | 0.00010199
Electricity | Output | Fluoride | Emissions to soil | Unspecified | kg | 0.00010194
Computer | Output | Methane, dichloro-, HCC-30 | Emission to water | surface water | kg | 0.00010156
Electricity | Output | Ethylene oxide | air | low population density | kg | 0.00010115
Battery | Output | Barium | Emission to water | surface water | kg | 0.00010074
LED | Output | Silver | air | high population density | kg | 0.00010065
LED | Output | Nickel | air | unspecified | kg | 0.00010038
LED | Output | Hypochlorite | water | ocean | kg | 0.00010007
Computer | Output | Phenol | Emission to water | ocean | kg | 9.9546e-05
LED | Output | Calcium | air | low population density, long-term | kg | 9.9282e-05
Computer | Output | Lead | Emission to water | unspecified | kg | 9.8532e-05
Mouse devices, optical, and cable | Output | Vanadium | air | high population density | kg | 9.8007e-05
Mouse devices, optical, and cable | Output | Monoethanolamine | air | high population density | kg | 9.7867e-05
Battery | Output | Calcium | Emission to air | high population density | kg | 9.7774e-05
Battery | Output | Ethane | Emission to air | high population density | kg | 9.7677e-05
LED | Output | Cadmium, ion | Emissions to water | river | kg | 9.7639e-05
Router | Output | Toluene | water | surface water | kg | 9.7397e-05
LED | Output | Hydrocarbons, aromatic | air | low population density | kg | 9.7242e-05
Electricity | Output | Glyphosate | Emissions to water | groundwater | kg | 9.6982e-05
Battery | Output | Potassium | Emission to soil | agricultural | kg | 9.6121e-05
Computer | Output | Cobalt | Emission to air | high population density | kg | 9.5883e-05
Mouse devices, optical, and cable | Output | Oils, unspecified | soil | unspecified | kg | 9.5765e-05
Computer | Output | Water, PL | Emissions to water | ocean | m3 | 9.5746e-05
Battery | Output | Sulfur | Emission to water | surface water | kg | 9.5642e-05
Battery | Output | Particulates, < 2.5 um | Emission to air | low population density, long-term | kg | 9.5395e-05
Battery | Output | Carboxylic acids, unspecified | Emission to water | ocean | kg | 9.4861e-05
Battery | Output | Sulfate | Emission to air | low population density, long-term | kg | 9.4726e-05
Battery | Output | Hexane | Emission to air | high population density | kg | 9.4628e-05
LED | Output | Ethane, 1,1,1,2-tetrafluoro-, HFC-134a | Emissions to air | Unspecified | kg | 9.4596e-05
Mouse devices, optical, and cable | Output | Magnesium | soil | industrial | kg | 9.446e-05
LED | Output | Arsenic | Emissions to soil | Unspecified | kg | 9.4356e-05
Mouse devices, optical, and cable | Output | Manganese | air | low population density | kg | 9.4217e-05
LED | Output | Selenium | water | surface water | kg | 9.4138e-05
Battery | Output | Actinides, radioactive, unspecified | Emission to water | ocean | kBq | 9.4063e-05
LED | Output | Copper | Emissions to water | Unspecified | kg | 9.4031e-05
Battery | Output | Iron | Emission to air | high population density | kg | 9.3606e-05
LED | Output | Nitrogen | water | ocean | kg | 9.3156e-05
Mouse devices, optical, and cable | Output | Ethane, 1,2-dichloro- | air | high population density | kg | 9.2054e-05
Battery | Output | Water, IAI Area 2, without Quebec | Emissions to water | river | m3 | 9.1947e-05
Electricity | Output | Sulphur trioxide | air | high population density | kg | 9.1824e-05
Mouse devices, optical, and cable | Output | Sodium hydroxide | air | high population density | kg | 9.1628e-05
Battery | Output | Pentane | Emission to air | low population density | kg | 9.1555e-05
LED | Output | Lead | water | unspecified | kg | 9.1263e-05
Computer | Output | Sulfuric acid | Emission to air | low population density | kg | 9.1035e-05
Router | Output | Fluoride | water | ocean | kg | 9.0964e-05
LED | Output | Chloroform | air | high population density | kg | 9.0407e-05
Router | Output | Zinc | Emissions to soil | Unspecified | kg | 9.0334e-05
Battery | Output | Ethene | Emission to air | low population density | kg | 9.0291e-05
Electricity | Output | Tungsten | water | surface water | kg | 9.0032e-05
Battery | Output | Strontium | Emission to water | ocean | kg | 9.001e-05
Battery | Output | Xylene | Emission to air | high population density | kg | 9.0003e-05
Battery | Output | Water, UN-OCEANIA | Emissions to water | river | m3 | 8.9213e-05
Electricity | Output | Lead | air | low population density, long-term | kg | 8.8907e-05
LED | Output | Styrene | air | high population density | kg | 8.85e-05
Computer | Output | Formaldehyde | Emission to water | unspecified | kg | 8.8175e-05
LED | Output | Nickel | soil | agricultural | kg | 8.7581e-05
Router | Output | Oils, unspecified | soil | industrial | kg | 8.7006e-05
Router | Output | Copper | air | unspecified | kg | 8.6427e-05
LED | Output | Hypochlorite | water | surface water | kg | 8.6403e-05
Electricity | Output | Ethylamine | water | surface water | kg | 8.6378e-05
LED | Output | Acetic acid | air | low population density | kg | 8.6196e-05
Electricity | Output | Acetaldehyde | air | low population density | kg | 8.5718e-05
Computer | Output | Boron | Emission to air | unspecified | kg | 8.5412e-05
Mouse devices, optical, and cable | Output | Cobalt | water | surface water | kg | 8.532e-05
Electricity | Output | Nitrate | air | low population density, long-term | kg | 8.5111e-05
LED | Output | Chlorine | Emissions to air | Unspecified | kg | 8.473e-05
Computer | Output | Calcium | Emission to soil | unspecified | kg | 8.4635e-05
Mouse devices, optical, and cable | Output | Ammonia | Emissions to air | Unspecified | kg | 8.4362e-05
Router | Output | Helium | air | low population density | kg | 8.4355e-05
Computer | Output | Manganese | Emission to air | unspecified | kg | 8.4324e-05
Electricity | Output | Cobalt-57 | water | surface water | kBq | 8.432e-05
Router | Output | Copper, ion | Emissions to water | groundwater | kg | 8.4051e-05
Electricity | Output | Copper | air | low population density, long-term | kg | 8.4029e-05
Computer | Output | Cerium-144 | Emission to water | surface water | kBq | 8.3795e-05
Battery | Output | Water, IAI Area 3 | Emissions to water | river | m3 | 8.3743e-05
Router | Output | PAH, polycyclic aromatic hydrocarbons | air | unspecified | kg | 8.3741e-05
Router | Output | Iodine-129 | air | low population density | kBq | 8.3721e-05
LED | Output | Tributyltin compounds | water | ocean | kg | 8.3544e-05
Mouse devices, optical, and cable | Output | Ethane | air | high population density | kg | 8.3489e-05
LED | Output | Manganese-54 | water | surface water | kBq | 8.3364e-05
Computer | Output | 2,4-D | Emission to soil | agricultural | kg | 8.3028e-05
LED | Output | Methane, chlorodifluoro-, HCFC-22 | air | high population density | kg | 8.2877e-05
Computer | Output | Chloroform | Emission to air | high population density | kg | 8.2758e-05
LED | Output | Strontium | air | high population density | kg | 8.2683e-05
Router | Output | Lead | air | unspecified | kg | 8.2357e-05
Router | Output | Fluoride | Emissions to water | Unspecified | kg | 8.2121e-05
LED | Output | AOX, Adsorbable Organic Halogen as Cl | water | unspecified | kg | 8.1868e-05
LED | Output | AOX, Adsorbable Organic Halogen as Cl | water | unspecified | kg | 8.1744e-05
Battery | Output | Aluminium | Emission to soil | industrial | kg | 8.1687e-05
Computer | Output | Propionic acid | Emission to air | low population density | kg | 8.1684e-05
Battery | Output | Iron | Emission to air | unspecified | kg | 8.1532e-05
Mouse devices, optical, and cable | Output | Sulfur | soil | agricultural | kg | 8.1335e-05
Computer | Output | Formaldehyde | Emission to water | surface water | kg | 8.1314e-05
Computer | Output | Cyclohexane | Emission to air | high population density | kg | 8.1213e-05
Computer | Output | Vanadium, ion | Emission to water | ground water | kg | 8.1204e-05
Computer | Output | Antimony | Emission to water | ground water | kg | 8.1155e-05
Mouse devices, optical, and cable | Output | Fluoride | soil | unspecified | kg | 8.113e-05
Computer | Output | Phosphoric acid | Emission to air | high population density | kg | 8.1111e-05
LED | Output | Atrazine | Emissions to soil | Unspecified | kg | 8.0839e-05
Battery | Output | Water, IAI Area 2, without Quebec | Emissions to water | Unspecified | m3 | 8.0525e-05
LED | Output | Cobalt | air | high population density | kg | 8.0434e-05
Mouse devices, optical, and cable | Output | Phosphorus | water | surface water | kg | 8.0332e-05
Electricity | Output | Chloramine | water | surface water | kg | 7.9995e-05
Router | Output | Xylene | water | surface water | kg | 7.9729e-05
LED | Output | Tin, ion | Emissions to water | groundwater | kg | 7.92e-05
Electricity | Output | Simazine | Emissions to water | groundwater | kg | 7.9116e-05
Computer | Output | Styrene | Emission to air | unspecified | kg | 7.8729e-05
Mouse devices, optical, and cable | Output | Molybdenum | water | ground water | kg | 7.8671e-05
Router | Output | Lead | water | surface water | kg | 7.866e-05
Electricity | Output | Titanium | air | unspecified | kg | 7.8329e-05
Computer | Output | Magnesium | Emission to air | unspecified | kg | 7.8296e-05
Battery | Output | Water, UN-OCEANIA | Emissions to water | Unspecified | m3 | 7.813e-05
Computer | Output | Formate | Emission to water | surface water | kg | 7.8043e-05
LED | Output | Chlorine | Emissions to water | Unspecified | kg | 7.7901e-05
LED | Output | Arsenic | soil | agricultural | kg | 7.7833e-05
Router | Output | Particulates, > 10 um | air | low population density, long-term | kg | 7.7686e-05
Battery | Output | Magnesium | Emission to air | high population density | kg | 7.7429e-05
Mouse devices, optical, and cable | Output | Oils, unspecified | soil | industrial | kg | 7.7296e-05
Computer | Output | Butyl acetate | Emission to water | surface water | kg | 7.7002e-05
LED | Output | Ruthenium-103 | water | surface water | kBq | 7.6943e-05
Battery | Output | Butane | Emission to air | low population density | kg | 7.6814e-05
LED | Output | Aluminium | water | unspecified | kg | 7.6641e-05
Mouse devices, optical, and cable | Output | Iodide | water | ground water, long-term | kg | 7.6402e-05
Mouse devices, optical, and cable | Output | Propylene oxide | air | high population density | kg | 7.5936e-05
LED | Output | Barium | air | low population density | kg | 7.567e-05
Computer | Output | Titanium | Emission to air | unspecified | kg | 7.5074e-05
Mouse devices, optical, and cable | Output | Copper | soil | unspecified | kg | 7.4894e-05
Electricity | Output | AOX, Adsorbable Organic Halogen as Cl | water | ocean | kg | 7.4833e-05
Computer | Output | m-Xylene | Emission to air | high population density | kg | 7.4721e-05
Battery | Output | Hydrocarbons, aromatic | Emission to air | high population density | kg | 7.4074e-05
LED | Output | Sulfide | water | surface water | kg | 7.3969e-05
Battery | Output | Benzene | Emission to air | high population density | kg | 7.3919e-05
Computer | Output | Chlorine | Emission to air | low population density, long-term | kg | 7.3908e-05
Router | Output | Hydrogen fluoride | air | low population density | kg | 7.3823e-05
LED | Output | Iodine-135 | Emissions to air | low. pop. | kBq | 7.3821e-05
Computer | Output | Metolachlor | Emission to soil | agricultural | kg | 7.3576e-05
Router | Output | Manganese | Emissions to air | Unspecified | kg | 7.3492e-05
Router | Output | Radioactive species, alpha emitters | water | surface water | kBq | 7.3491e-05
Battery | Output | Water, IAI Area 3 | Emissions to water | Unspecified | m3 | 7.3341e-05
Router | Output | Copper, ion | Emissions to water | ocean | kg | 7.3076e-05
LED | Output | Beryllium | Emissions to air | Unspecified | kg | 7.3017e-05
Battery | Output | Chlorinated solvents, unspecified | Emission to water | surface water | kg | 7.2906e-05
LED | Output | Cadmium | air | high population density | kg | 7.283e-05
Mouse devices, optical, and cable | Output | Hydrogen sulfide | air | unspecified | kg | 7.2805e-05
Computer | Output | Cadmium, ion | Emission to water | ocean | kg | 7.2727e-05
Computer | Output | Nitrate | Emissions to air | Unspecified | kg | 7.2727e-05
Battery | Output | Hydrogen chloride | Emission to water | unspecified | kg | 7.2204e-05
Battery | Output | Water, DE | Emissions to water | ocean | m3 | 7.1758e-05
Router | Output | Hydrocarbons, aliphatic, unsaturated | air | high population density | kg | 7.1432e-05
Mouse devices, optical, and cable | Output | Hydrogen peroxide | water | surface water | kg | 7.1219e-05
Router | Output | Ethane, 1,2-dichloro- | air | high population density | kg | 7.1108e-05
Electricity | Output | Thorium-228 | water | ground water | kBq | 7.0926e-05
Router | Output | Particulates, > 2.5 um, and < 10um | Emissions to air | Unspecified | kg | 7.0868e-05
Mouse devices, optical, and cable | Output | Sulfur | soil | industrial | kg | 7.0845e-05
LED | Output | Iodine | air | low population density | kg | 7.0775e-05
Computer | Output | Aldehydes, unspecified | Emission to air | low population density | kg | 7.0761e-05
Mouse devices, optical, and cable | Output | Toluene | air | high population density | kg | 7.0659e-05
Router | Output | Hydrocarbons, unspecified | water | unspecified | kg | 6.9892e-05
Computer | Output | Antimony | Emission to air | high population density | kg | 6.9643e-05
Mouse devices, optical, and cable | Output | Barium | water | ocean | kg | 6.9357e-05
Computer | Output | Paraffins | Emission to water | surface water | kg | 6.8771e-05
Electricity | Output | Sulfuric acid | air | low population density | kg | 6.8487e-05
Computer | Output | Zinc | Emission to soil | industrial | kg | 6.8437e-05
Mouse devices, optical, and cable | Output | VOC, volatile organic compounds, unspecified origin | water | surface water | kg | 6.8274e-05
Computer | Output | Xylene | Emission to water | ocean | kg | 6.8097e-05
LED | Output | Silicon | air | low population density, long-term | kg | 6.7995e-05
Router | Output | Aluminium | water | ocean | kg | 6.791e-05
LED | Output | Lead | water | ground water | kg | 6.7666e-05
Electricity | Output | Copper, ion | Emissions to water | Unspecified | kg | 6.7534e-05
Computer | Output | Lead | Emission to soil | agricultural | kg | 6.7213e-05
Computer | Output | Glyphosate | Emission to soil | industrial | kg | 6.7184e-05
LED | Output | Ethanol | water | surface water | kg | 6.7174e-05
Computer | Output | Phenol | Emission to water | unspecified | kg | 6.7012e-05
Router | Output | Xylene | air | low population density | kg | 6.6988e-05
Battery | Output | Water, IAI Area 1 | Emissions to water | river | m3 | 6.689e-05
Router | Output | Hydrocarbons, unspecified | water | ocean | kg | 6.657e-05
Router | Output | Nitrate | water | ocean | kg | 6.6356e-05
LED | Output | 2,4-D | soil | agricultural | kg | 6.633e-05
Computer | Output | Potassium-40 | Emission to water | ground water | kBq | 6.6312e-05
Router | Output | Zinc | soil | unspecified | kg | 6.6299e-05
LED | Output | Bromine | air | high population density | kg | 6.6108e-05
Router | Output | Formaldehyde | water | surface water | kg | 6.6098e-05
Computer | Output | Potassium | Emission to air | unspecified | kg | 6.5774e-05
Computer | Output | Chromium VI | Emission to water | ground water | kg | 6.5567e-05
Computer | Output | Phenol | Emission to air | low population density | kg | 6.5495e-05
Mouse devices, optical, and cable | Output | Iron | air | high population density | kg | 6.5388e-05
Battery | Output | Magnesium | Emission to soil | industrial | kg | 6.535e-05
Router | Output | Nitrogen, organic bound | water | ocean | kg | 6.5145e-05
Battery | Output | Radon-220 | Emission to air | unspecified | kBq | 6.5034e-05
Mouse devices, optical, and cable | Output | Potassium | air | high population density | kg | 6.4563e-05
LED | Output | Ammonium carbonate | air | high population density | kg | 6.4541e-05
Mouse devices, optical, and cable | Output | Tungsten | water | ground water | kg | 6.4511e-05
Mouse devices, optical, and cable | Output | Ammonia | Emissions to water | Unspecified | kg | 6.4298e-05
Electricity | Output | Chloroacetic acid | air | high population density | kg | 6.4106e-05
Router | Output | Cesium-137 | water | surface water | kBq | 6.4073e-05
Router | Output | Titanium | air | high population density | kg | 6.3743e-05
Electricity | Output | Zinc | air | low population density, long-term | kg | 6.37e-05
Router | Output | Calcium, ion | Emissions to water | lake | kg | 6.3587e-05
LED | Output | Thallium | water | surface water | kg | 6.3122e-05
LED | Output | Titanium, ion | Emissions to water | groundwater | kg | 6.2745e-05
Router | Output | Iron | air | low population density | kg | 6.2737e-05
Computer | Output | Selenium | Emission to air | high population density | kg | 6.2252e-05
Battery | Output | Boron | Emission to air | low population density | kg | 6.225e-05
Router | Output | Phosphorus | water | surface water | kg | 6.2024e-05
Electricity | Output | Dimethylamine | water | surface water | kg | 6.1943e-05
Router | Output | Toluene | Emissions to air | Unspecified | kg | 6.1766e-05
Mouse devices, optical, and cable | Output | Heptane | air | high population density | kg | 6.1545e-05
Electricity | Output | Vanadium | air | low population density, long-term | kg | 6.1531e-05
Electricity | Output | Selenium | air | unspecified | kg | 6.1435e-05
Mouse devices, optical, and cable | Output | Ethene, chloro- | air | high population density | kg | 6.1231e-05
Computer | Output | Hydrocarbons, aliphatic, unsaturated | Emission to water | surface water | kg | 6.11e-05
Computer | Output | Selenium | Emission to water | surface water | kg | 6.099e-05
Electricity | Output | Selenium | water | ocean | kg | 6.099e-05
Electricity | Output | Nitrobenzene | water | surface water | kg | 6.0543e-05
LED | Output | Scandium | water | ground water | kg | 6.0536e-05
Electricity | Output | Metribuzin | soil | agricultural | kg | 6.0479e-05
Mouse devices, optical, and cable | Output | DOC, Dissolved Organic Carbon | water | unspecified | kg | 6.0258e-05
Mouse devices, optical, and cable | Output | TOC, Total Organic Carbon | water | unspecified | kg | 6.0256e-05
Battery | Output | Xylene | Emission to air | low population density | kg | 6.0253e-05
Mouse devices, optical, and cable | Output | Hydrogen fluoride | air | low population density | kg | 6.0198e-05
Electricity | Output | Silicon | water | ocean | kg | 6.0148e-05
Router | Output | Benzene, ethyl- | Emissions to air | Unspecified | kg | 6.0119e-05
Router | Output | Toluene | air | low population density | kg | 6.009e-05
Battery | Output | Hydrocarbons, aromatic | Emission to water | surface water | kg | 6.0063e-05
Mouse devices, optical, and cable | Output | Cumene | air | high population density | kg | 5.993e-05
LED | Output | Chloride | soil | agricultural | kg | 5.966e-05
LED | Output | Titanium | air | low population density | kg | 5.966e-05
Battery | Output | Magnesium | Emission to soil | agricultural | kg | 5.959e-05
Computer | Output | Beryllium | Emission to water | ground water | kg | 5.9442e-05
Electricity | Output | Ethene, tetrachloro- | air | high population density | kg | 5.9383e-05
Computer | Output | Butanol | Emission to water | surface water | kg | 5.9377e-05
LED | Output | Phenol | air | high population density | kg | 5.9145e-05
Battery | Output | Hydrogen sulfide | Emission to air | low population density | kg | 5.9073e-05
Battery | Output | Hydrocarbons, aliphatic, unsaturated | Emission to air | high population density | kg | 5.9048e-05
Mouse devices, optical, and cable | Output | Barium | soil | industrial | kg | 5.9037e-05
Mouse devices, optical, and cable | Output | Hydrocarbons, aliphatic, alkanes, unspecified | air | high population density | kg | 5.8691e-05
Battery | Output | Water, IAI Area 1 | Emissions to water | Unspecified | m3 | 5.858e-05
Battery | Output | Phosphorus | Emission to air | high population density | kg | 5.8545e-05
Router | Output | Potassium, ion | water | surface water | kg | 5.8343e-05
LED | Output | Vanadium | air | low population density | kg | 5.8243e-05
Battery | Output | Iodine-129 | Emission to air | low population density | kBq | 5.7911e-05
Router | Output | Ethane, 1,1,1,2-tetrafluoro-, HFC-134a | air | unspecified | kg | 5.7766e-05
Computer | Output | Silicon dioxide | Emissions to water | river | kg | 5.7628e-05
Electricity | Output | Barium | air | low population density, long-term | kg | 5.7467e-05
Mouse devices, optical, and cable | Output | Antimony | air | low population density | kg | 5.7367e-05
Router | Output | Nickel | Emissions to soil | Unspecified | kg | 5.7362e-05
Battery | Output | Boron | Emission to air | high population density | kg | 5.7357e-05
LED | Output | Methyl acrylate | water | surface water | kg | 5.6665e-05
Mouse devices, optical, and cable | Output | Acetic acid | air | high population density | kg | 5.6574e-05
LED | Output | Beryllium | water | surface water | kg | 5.657e-05
Electricity | Output | Isopropylamine | water | surface water | kg | 5.64e-05
Router | Output | Zinc | air | high population density | kg | 5.609e-05
Router | Output | Magnesium | air | low population density | kg | 5.6039e-05
Computer | Output | o-Xylene | Emissions to air | Unspecified | kg | 5.589e-05
Computer | Output | Sulfur | Emission to soil | unspecified | kg | 5.5796e-05
Mouse devices, optical, and cable | Output | Bromine | water | ocean | kg | 5.5672e-05
Mouse devices, optical, and cable | Output | Potassium, ion | water | surface water | kg | 5.5576e-05
Electricity | Output | Polychlorinated biphenyls | air | unspecified | kg | 5.5537e-05
Computer | Output | Water, CA | Emissions to water | ocean | m3 | 5.5287e-05
Mouse devices, optical, and cable | Output | Formaldehyde | air | unspecified | kg | 5.502e-05
LED | Output | Tin | air | unspecified | kg | 5.4841e-05
Computer | Output | Water, KR | Emissions to water | ocean | m3 | 5.4623e-05
Electricity | Output | Zinc, ion | water | surface water | kg | 5.4618e-05
Battery | Output | Propene | Emission to water | surface water | kg | 5.461e-05
Mouse devices, optical, and cable | Output | Solids, inorganic | water | ground water | kg | 5.4539e-05
Router | Output | Selenium | Emissions to air | Unspecified | kg | 5.4396e-05
Router | Output | Radon-220 | air | high population density | kBq | 5.4334e-05
Router | Output | Radon-222 | air | high population density | kBq | 5.4324e-05
Computer | Output | Benzene | Emission to water | ocean | kg | 5.4141e-05
Electricity | Output | Copper | soil | industrial | kg | 5.4067e-05
Mouse devices, optical, and cable | Output | Fluoride | water | ocean | kg | 5.3997e-05
Router | Output | Nickel | air | high population density | kg | 5.3986e-05
LED | Output | Nitrate | air | high population density | kg | 5.3738e-05
Battery | Output | Antimony | Emission to air | low population density | kg | 5.346e-05
Computer | Output | Lead | Emission to air | low population density, long-term | kg | 5.3396e-05
LED | Output | Methyl acrylate | water | surface water | kg | 5.3384e-05
LED | Output | Hydrocarbons, chlorinated | air | high population density | kg | 5.3145e-05
Battery | Output | Cesium-134 | Emission to water | surface water | kBq | 5.3123e-05
Router | Output | Acetaldehyde | air | high population density | kg | 5.3044e-05
LED | Output | Chlorinated solvents, unspecified | water | surface water | kg | 5.3006e-05
Battery | Output | Silicon | Emission to air | low population density | kg | 5.2984e-05
Mouse devices, optical, and cable | Output | Phenol | water | surface water | kg | 5.2955e-05
Computer | Output | Linuron | Emission to soil | agricultural | kg | 5.2734e-05
Electricity | Output | Arsenic | air | low population density, long-term | kg | 5.2586e-05
LED | Output | Potassium | air | low population density, long-term | kg | 5.2228e-05
Electricity | Output | Fenpiclonil | soil | agricultural | kg | 5.2203e-05
Computer | Output | Helium | Emission to air | unspecified | kg | 5.2012e-05
Electricity | Output | Nitrite | water | ocean | kg | 5.185e-05
Mouse devices, optical, and cable | Output | Acetic acid | air | unspecified | kg | 5.1623e-05
Router | Output | Acetone | air | high population density | kg | 5.1522e-05
Computer | Output | Acetaldehyde | Emission to air | low population density | kg | 5.1465e-05
Computer | Output | Ruthenium-103 | Emission to water | surface water | kBq | 5.1323e-05
LED | Output | Glyphosate | Emissions to soil | Unspecified | kg | 5.1198e-05
Computer | Output | Nitrate | Emission to air | low population density, long-term | kg | 5.1117e-05
LED | Output | Uranium-235 | air | low population density | kBq | 5.106e-05
LED | Output | Arsenic | air | high population density | kg | 5.1003e-05
Battery | Output | Arsenic, ion | Emission to water | surface water | kg | 5.0996e-05
Computer | Output | Rubidium | Emission to water | surface water | kg | 5.0871e-05
Router | Output | Thorium-232 | water | surface water | kBq | 5.0713e-05
Battery | Output | Formaldehyde | Emission to air | high population density | kg | 5.0599e-05
Mouse devices, optical, and cable | Output | Nickel, ion | Emissions to water | ocean | kg | 5.0516e-05
Computer | Output | Copper | Emission to air | low population density, long-term | kg | 5.0466e-05
LED | Output | Nitrite | water | ground water, long-term | kg | 5.0432e-05
Battery | Output | Phosphorus | Emission to water | surface water | kg | 5.0115e-05
Mouse devices, optical, and cable | Output | Sulfur | water | surface water | kg | 4.9736e-05
Computer | Output | Water, NO | Emissions to water | ocean | m3 | 4.9533e-05
Router | Output | Boron | Emissions to water | Unspecified | kg | 4.9343e-05
Router | Output | Chlorinated solvents, unspecified | water | surface water | kg | 4.9324e-05
Computer | Output | Chlorine | Emission to soil | unspecified | kg | 4.9321e-05
Computer | Output | Chlorine | Emission to water | ground water | kg | 4.9321e-05
Router | Output | Silicon | soil | industrial | kg | 4.9282e-05
Router | Output | Ethene, chloro- | air | high population density | kg | 4.9255e-05
Battery | Output | Hexane | Emission to air | low population density | kg | 4.9133e-05
Battery | Output | Sulfur | Emission to soil | industrial | kg | 4.9055e-05
LED | Output | Sulfide | water | ocean | kg | 4.8909e-05
Computer | Output | Cesium-136 | Emission to water | surface water | kBq | 4.8851e-05
Battery | Output | Tin | Emission to air | low population density | kg | 4.8719e-05
Computer | Output | Chromium | Emission to air | unspecified | kg | 4.8567e-05
Mouse devices, optical, and cable | Output | Copper | soil | agricultural | kg | 4.8538e-05
Router | Output | Toluene | water | ocean | kg | 4.8449e-05
LED | Output | Antimony | water | ground water | kg | 4.815e-05
Electricity | Output | Thallium | air | unspecified | kg | 4.815e-05
Mouse devices, optical, and cable | Output | Chloride | water | ground water | kg | 4.7959e-05
Router | Output | Nitrogen, organic bound | water | ground water, long-term | kg | 4.7675e-05
Electricity | Output | Ethyl cellulose | air | high population density | kg | 4.756e-05
Computer | Output | PAH, polycyclic aromatic hydrocarbons | Emission to water | surface water | kg | 4.7403e-05
Router | Output | Antimony | air | high population density | kg | 4.7208e-05
Mouse devices, optical, and cable | Output | Cadmium | air | low population density | kg | 4.7142e-05
Battery | Output | Acetone | Emission to air | high population density | kg | 4.6889e-05
Router | Output | Particulates, > 2.5 um, and < 10um | air | low population density, long-term | kg | 4.6611e-05
Router | Output | Sulfur dioxide | Emissions to air | Unspecified | kg | 4.6499e-05
Battery | Output | Acetone | Emission to air | low population density | kg | 4.6337e-05
LED | Output | Zinc-65 | water | surface water | kBq | 4.6313e-05
Computer | Output | Formic acid | Emission to air | low population density | kg | 4.6268e-05
LED | Output | Acetaldehyde | water | surface water | kg | 4.6216e-05
Electricity | Output | Chromium, ion | water | surface water | kg | 4.6216e-05
Electricity | Output | Copper, ion | water | surface water | kg | 4.6216e-05
Computer | Output | Copper | Emission to soil | agricultural | kg | 4.6211e-05
Battery | Output | Technetium-99m | Emission to water | surface water | kBq | 4.6066e-05
Electricity | Output | Methane, monochloro-, R-40 | Emissions to air | high. pop. | kg | 4.5927e-05
Battery | Output | Benzene | Emission to water | surface water | kg | 4.5863e-05
Battery | Output | Oils, unspecified | Emission to soil | unspecified | kg | 4.5798e-05
Computer | Output | Diflubenzuron | Emission to soil | agricultural | kg | 4.5727e-05
LED | Output | Cadmium, ion | Emissions to water | Unspecified | kg | 4.5428e-05
Computer | Output | Sodium | Emission to air | low population density | kg | 4.5159e-05
Mouse devices, optical, and cable | Output | Nitrogen, total | Emissions to water | Unspecified | kg | 4.515e-05
Computer | Output | Acrolein | Emission to air | low population density | kg | 4.5032e-05
Router | Output | Fluosilicic acid | water | surface water | kg | 4.4939e-05
Computer | Output | Nitrogen fluoride | Emission to air | high population density | kg | 4.484e-05
Electricity | Output | Furan | air | low population density | kg | 4.475e-05
Battery | Output | Aluminium | Emission to soil | agricultural | kg | 4.4595e-05
Electricity | Output | Arsenic | air | unspecified | kg | 4.4515e-05
LED | Output | Cesium | water | surface water | kg | 4.4398e-05
Mouse devices, optical, and cable | Output | Ethene | air | low population density | kg | 4.3975e-05
Mouse devices, optical, and cable | Output | Titanium, ion | Emissions to water | river | kg | 4.3796e-05
Mouse devices, optical, and cable | Output | Hydrocarbons, aromatic | water | ocean | kg | 4.3773e-05
Mouse devices, optical, and cable | Output | Sodium | air | high population density | kg | 4.3759e-05
Mouse devices, optical, and cable | Output | Boron | air | high population density | kg | 4.369e-05
Battery | Output | Selenium | Emission to air | low population density | kg | 4.3606e-05
Computer | Output | Boron | Emission to soil | unspecified | kg | 4.3421e-05
Router | Output | Radium-228 | air | low population density | kBq | 4.3356e-05
Mouse devices, optical, and cable | Output | Magnesium | air | high population density | kg | 4.3267e-05
Computer | Output | Lithium, ion | Emission to water | surface water | kg | 4.3214e-05
Computer | Output | Methane, tetrachloro-, R-10 | Emission to air | high population density | kg | 4.3041e-05
Computer | Output | Mercury | Emission to air | unspecified | kg | 4.293e-05
Mouse devices, optical, and cable | Output | Copper, ion | Emissions to water | groundwater | kg | 4.2657e-05
Battery | Output | Copper, ion | Emission to water | surface water | kg | 4.244e-05
Router | Output | Iron | air | low population density, long-term | kg | 4.2355e-05
Router | Output | Hydrocarbons, aliphatic, alkanes, unspecified | water | ocean | kg | 4.2185e-05
Mouse devices, optical, and cable | Output | Water | Emissions to air | high. pop. | kg | 4.1984e-05
Computer | Output | Heptane | Emissions to air | Unspecified | kg | 4.1918e-05
LED | Output | Simazine | Emissions to soil | Unspecified | kg | 4.1766e-05
Electricity | Output | Chromium VI | air | high population density | kg | 4.1731e-05
Battery | Output | Sodium | Emission to air | high population density | kg | 4.1541e-05
LED | Output | Silver, ion | Emissions to water | river | kg | 4.1528e-05
Battery | Output | Nitrogen oxides | Emission to air | lower stratosphere + upper troposphere | kg | 4.1495e-05
Mouse devices, optical, and cable | Output | Potassium | soil | industrial | kg | 4.1326e-05
Computer | Output | Hydrocarbons, aliphatic, unsaturated | Emission to air | unspecified | kg | 4.1271e-05
Computer | Output | DOC, Dissolved Organic Carbon | Emission to water | ground water | kg | 4.1224e-05
Computer | Output | TOC, Total Organic Carbon | Emission to water | ground water | kg | 4.1224e-05
Battery | Output | VOC, volatile organic compounds, unspecified origin | Emission to water | surface water | kg | 4.1201e-05
Router | Output | Phenol | water | ocean | kg | 4.087e-05
Battery | Output | Barium | Emission to soil | industrial | kg | 4.0844e-05
Mouse devices, optical, and cable | Output | Hydrogen sulfide | water | ground water, long-term | kg | 4.0798e-05
Electricity | Output | Molybdenum | water | ocean | kg | 4.069e-05
Electricity | Output | Chromium, ion | Emissions to water | Unspecified | kg | 4.06e-05
Computer | Output | Tin | Emission to air | high population density | kg | 4.0506e-05
Computer | Output | Propene | Emission to air | unspecified | kg | 4.0395e-05
Computer | Output | Arsenic, ion | Emission to water | ocean | kg | 4.0322e-05
LED | Output | Vanadium, ion | Emissions to water | groundwater | kg | 4.03e-05
Computer | Output | Boron | Emission to soil | industrial | kg | 4.0272e-05
Computer | Output | Strontium | Emission to soil | industrial | kg | 4.0272e-05
Battery | Output | Formaldehyde | Emission to air | unspecified | kg | 4.0255e-05
Computer | Output | Hydrocarbons, aliphatic, alkanes, unspecified | Emission to water | ocean | kg | 4.0232e-05
Router | Output | Chromium VI | air | low population density | kg | 4.016e-05
Battery | Output | Bromine | Emission to air | high population density | kg | 4.0103e-05
Electricity | Output | Lanthanum-140 | water | surface water | kBq | 3.9877e-05
Router | Output | Benzene | Emissions to air | Unspecified | kg | 3.9821e-05
Mouse devices, optical, and cable | Output | Boron | air | low population density | kg | 3.9793e-05
Electricity | Output | Vanadium | soil | agricultural | kg | 3.9755e-05
Battery | Output | Methane, tetrafluoro-, R-14 | Emission to air | unspecified | kg | 3.9695e-05
Computer | Output | Hydrocarbons, aliphatic, alkanes, cyclic | Emission to air | low population density | kg | 3.9624e-05
LED | Output | Mercury | air | low population density | kg | 3.9436e-05
Battery | Output | Radon-222 | Emission to air | unspecified | kBq | 3.9188e-05
Mouse devices, optical, and cable | Output | Calcium | air | high population density | kg | 3.8997e-05
Router | Output | Bromine | air | high population density | kg | 3.8968e-05
Router | Output | Aluminium | air | low population density, long-term | kg | 3.8949e-05
Router | Output | Nickel, ion | Emissions to water | Unspecified | kg | 3.8732e-05
Battery | Output | Aluminium | Emission to water | unspecified | kg | 3.8617e-05
LED | Output | Manganese | air | high population density | kg | 3.8578e-05
Battery | Output | Fluoride | Emission to water | unspecified | kg | 3.852e-05
LED | Output | Carbon monoxide | Emissions to air | Unspecified | kg | 3.8504e-05
Router | Output | Xylene | Emissions to air | Unspecified | kg | 3.8468e-05
Computer | Output | Nickel | Emission to air | unspecified | kg | 3.8399e-05
Router | Output | Xylene | water | ocean | kg | 3.8347e-05
Computer | Output | Zinc | Emission to air | low population density, long-term | kg | 3.8256e-05
LED | Output | Molybdenum | air | high population density | kg | 3.8204e-05
LED | Output | Mercury | air | high population density | kg | 3.8176e-05
Router | Output | Thorium-232 | air | low population density | kBq | 3.8175e-05
Router | Output | Ethene | water | surface water | kg | 3.7972e-05
Computer | Output | Lead | Emission to water | ocean | kg | 3.7866e-05
Router | Output | Ammonium, ion | water | ocean | kg | 3.7686e-05
Battery | Output | Toluene | Emission to air | high population density | kg | 3.7468e-05
Mouse devices, optical, and cable | Output | Magnesium | soil | agricultural | kg | 3.7449e-05
Electricity | Output | Barium-140 | water | surface water | kBq | 3.7439e-05
Battery | Output | Sulfite | Emission to water | surface water | kg | 3.7257e-05
Computer | Output | Vanadium | Emission to air | low population density, long-term | kg | 3.6954e-05
LED | Output | Chromium VI | water | ground water | kg | 3.6952e-05
Mouse devices, optical, and cable | Output | Phenol | air | high population density | kg | 3.6935e-05
Battery | Output | Vanadium | Emission to air | high population density | kg | 3.6879e-05
LED | Output | Methane, bromotrifluoro-, Halon 1301 | air | low population density | kg | 3.6786e-05
Battery | Output | Ethane | Emission to air | unspecified | kg | 3.6427e-05
LED | Output | Methane, tetrachloro-, R-10 | air | high population density | kg | 3.6301e-05
Computer | Output | Methane, monochloro-, R-40 | Emission to air | low population density | kg | 3.6261e-05
Electricity | Output | Acrylate, ion | Emissions to water | river | kg | 3.6228e-05
Computer | Output | Iron, ion | Emission to water | ocean | kg | 3.6177e-05
LED | Output | Mancozeb | soil | agricultural | kg | 3.6168e-05
Battery | Output | Strontium-89 | Emission to water | surface water | kBq | 3.6165e-05
Mouse devices, optical, and cable | Output | Selenium | air | low population density | kg | 3.6086e-05
Electricity | Output | Nickel, ion | Emissions to water | Unspecified | kg | 3.6065e-05
Electricity | Output | Strontium | air | low population density, long-term | kg | 3.6049e-05
Electricity | Output | Ethylamine | air | high population density | kg | 3.5991e-05
Battery | Output | Molybdenum | Emission to water | ground water | kg | 3.5938e-05
Computer | Output | Titanium | Emission to soil | unspecified | kg | 3.5902e-05
Electricity | Output | Sodium formate | water | surface water | kg | 3.5887e-05
Router | Output | Sulfate | air | low population density, long-term | kg | 3.5863e-05
Electricity | Output | Nickel, ion | water | surface water | kg | 3.5712e-05
Computer | Output | Potassium | Emission to air | low population density | kg | 3.5625e-05
Electricity | Output | Scandium | air | low population density, long-term | kg | 3.5507e-05
Router | Output | Boron | air | low population density | kg | 3.5425e-05
Battery | Output | Manganese | Emission to soil | agricultural | kg | 3.5415e-05
Battery | Output | Lead | Emission to water | surface water | kg | 3.5084e-05
Router | Output | Cumene | Emissions to air | Unspecified | kg | 3.4989e-05
LED | Output | Sulfur hexafluoride | air | low population density | kg | 3.4889e-05
Mouse devices, optical, and cable | Output | Silicon | air | low population density | kg | 3.4683e-05
LED | Output | Iodine-133 | air | low population density | kBq | 3.4601e-05
Computer | Output | Barium | Emission to air | low population density, long-term | kg | 3.4512e-05
Router | Output | Benzene, ethyl- | air | high population density | kg | 3.4295e-05
Electricity | Output | Ethylene oxide | water | surface water | kg | 3.4262e-05
Battery | Output | PAH, polycyclic aromatic hydrocarbons | Emission to air | unspecified | kg | 3.4123e-05
Mouse devices, optical, and cable | Output | Lead | air | high population density | kg | 3.4087e-05
Battery | Output | Antimony | Emission to air | unspecified | kg | 3.397e-05
Router | Output | Hydrogen | air | unspecified | kg | 3.3858e-05
Router | Output | Butane | air | low population density | kg | 3.3824e-05
LED | Output | Barium | water | ground water | kg | 3.3787e-05
Mouse devices, optical, and cable | Output | Cadmium, ion | Emissions to water | river | kg | 3.3699e-05
Battery | Output | Calcium | Emission to air | low population density, long-term | kg | 3.3449e-05
Computer | Output | Fluorine | Emission to air | high population density | kg | 3.3411e-05
Electricity | Output | Propene | air | unspecified | kg | 3.3381e-05
Router | Output | Aldehydes, unspecified | air | high population density | kg | 3.3291e-05
Battery | Output | Acetic acid | Emission to air | high population density | kg | 3.287e-05
Computer | Output | Ethane, 1,2-dichloro-1,1,2,2-tetrafluoro-, CFC-114 | Emission to air | low population density | kg | 3.2829e-05
Electricity | Output | Ethylene oxide | air | lower stratosphere + upper troposphere | kg | 3.2698e-05
Computer | Output | Beryllium | Emission to air | low population density | kg | 3.2591e-05
Battery | Output | Heptane | Emission to air | high population density | kg | 3.2579e-05
Computer | Output | Arsenic, ion | Emission to water | unspecified | kg | 3.2578e-05
Computer | Output | Methane, dichlorodifluoro-, CFC-12 | Emission to air | high population density | kg | 3.2537e-05
Router | Output | Iodide | water | ocean | kg | 3.245e-05
LED | Output | Formate | Emissions to water | river | kg | 3.2404e-05
Computer | Output | Ethylene oxide | Emission to water | surface water | kg | 3.2401e-05
LED | Output | Potassium-40 | water | ground water | kBq | 3.2302e-05
LED | Output | Methane, tetrafluoro-, R-14 | air | high population density | kg | 3.2259e-05
LED | Output | Selenium | air | high population density | kg | 3.2252e-05
Router | Output | Vanadium, ion | Emissions to water | river | kg | 3.2239e-05
Mouse devices, optical, and cable | Output | Iodide | water | surface water | kg | 3.1829e-05
Mouse devices, optical, and cable | Output | Hydrocarbons, aromatic | air | unspecified | kg | 3.1786e-05
Battery | Output | Manganese | Emission to water | surface water | kg | 3.1775e-05
Mouse devices, optical, and cable | Output | Chlorine | water | surface water | kg | 3.177e-05
LED | Output | PAH, polycyclic aromatic hydrocarbons | air | low population density | kg | 3.1681e-05
Computer | Output | Arsenic | Emission to air | low population density, long-term | kg | 3.1582e-05
Computer | Output | Propionic acid | Emission to air | high population density | kg | 3.146e-05
LED | Output | Iodine-131 | water | surface water | kBq | 3.144e-05
Computer | Output | Radioactive species, other beta emitters | Emission to air | low population density | kBq | 3.1131e-05
Router | Output | Cobalt | water | ground water | kg | 3.1117e-05
Router | Output | Phosphorus | air | high population density | kg | 3.1075e-05
Router | Output | Particulates, < 2.5 um | air | low population density, long-term | kg | 3.1074e-05
Computer | Output | Iodide | Emission to water | ocean | kg | 3.0948e-05
Router | Output | Ethane | air | unspecified | kg | 3.0942e-05
Battery | Output | Tungsten | Emission to water | ground water | kg | 3.0936e-05
LED | Output | BOD5, Biological Oxygen Demand | water | ground water | kg | 3.0874e-05
LED | Output | COD, Chemical Oxygen Demand | water | ground water | kg | 3.0874e-05
Computer | Output | Molybdenum | Emission to air | high population density | kg | 3.0866e-05
Computer | Output | Aluminium | Emission to soil | unspecified | kg | 3.0723e-05
Mouse devices, optical, and cable | Output | Ethane, hexafluoro-, HFC-116 | air | high population density | kg | 3.0716e-05
Router | Output | Ozone | air | unspecified | kg | 3.0695e-05
Computer | Output | Cobalt-60 | Emission to air | low population density | kBq | 3.0661e-05
Router | Output | Arsenic | air | high population density | kg | 3.0646e-05
LED | Output | Butyl acetate | water | surface water | kg | 3.0547e-05
LED | Output | Magnesium | air | low population density, long-term | kg | 3.0452e-05
LED | Output | Phosphorus | water | ground water | kg | 3.0439e-05
LED | Output | Nitrogen oxides | air | lower stratosphere + upper troposphere | kg | 3.0433e-05
LED | Output | Beryllium | water | ground water | kg | 3.0407e-05
Battery | Output | Water, JP | Emissions to water | ocean | m3 | 3.03e-05
Computer | Output | Cyanide | Emission to water | unspecified | kg | 3.0099e-05
Router | Output | Oils, biogenic | soil | unspecified | kg | 3.0029e-05
Battery | Output | Methanol | Emission to air | high population density | kg | 3.0027e-05
Computer | Output | Cerium-141 | Emission to air | low population density | kBq | 3.0012e-05
Computer | Output | Orbencarb | Emission to soil | agricultural | kg | 2.9784e-05
Router | Output | Zinc | Emissions to air | Unspecified | kg | 2.9749e-05
Mouse devices, optical, and cable | Output | Nickel | air | high population density | kg | 2.9706e-05
Computer | Output | Cadmium | Emission to air | high population density | kg | 2.9402e-05
Electricity | Output | Nitrate | air | low population density | kg | 2.9275e-05
Router | Output | Ammonium, ion | water | ground water, long-term | kg | 2.9197e-05
LED | Output | Glutaraldehyde | water | ocean | kg | 2.9129e-05
Battery | Output | Propanol | Emission to air | high population density | kg | 2.8814e-05
Computer | Output | PAH, polycyclic aromatic hydrocarbons | Emission to air | high population density | kg | 2.8766e-05
Battery | Output | Cyanide | Emission to water | ocean | kg | 2.8656e-05
Battery | Output | Phosphate | Emission to water | ocean | kg | 2.8655e-05
Battery | Output | Potassium | Emission to soil | industrial | kg | 2.859e-05
LED | Output | Nickel, ion | Emissions to water | ocean | kg | 2.8579e-05
Mouse devices, optical, and cable | Output | Methane, tetrafluoro-, R-14 | air | unspecified | kg | 2.8558e-05
Battery | Output | Water, FR | Emissions to water | ocean | m3 | 2.8507e-05
Battery | Output | Sodium-24 | Emission to water | surface water | kBq | 2.8495e-05
Computer | Output | Ethane, 1,1,1,2-tetrafluoro-, HFC-134a | Emission to air | low population density | kg | 2.8488e-05
Mouse devices, optical, and cable | Output | Chloride | Emissions to water | river, long-term | kg | 2.8462e-05
Computer | Output | Methanol | Emission to water | ocean | kg | 2.8356e-05
LED | Output | Thallium | water | surface water | kg | 2.8354e-05
Router | Output | Ethyne | air | high population density | kg | 2.82e-05
Electricity | Output | Formaldehyde | air | lower stratosphere + upper troposphere | kg | 2.8167e-05
Battery | Output | Propene | Emission to air | high population density | kg | 2.8116e-05
Computer | Output | Chromium | Emission to soil | agricultural | kg | 2.8112e-05
Router | Output | Actinides, radioactive, unspecified | air | low population density | kBq | 2.8018e-05
LED | Output | Chlorothalonil | soil | agricultural | kg | 2.7847e-05
Mouse devices, optical, and cable | Output | VOC, volatile organic compounds, unspecified origin | water | ocean | kg | 2.7836e-05
Mouse devices, optical, and cable | Output | Manganese | Emissions to soil | Unspecified | kg | 2.7802e-05
Battery | Output | Hydrogen sulfide | Emissions to air | low. pop., long-term | kg | 2.7798e-05
Router | Output | Aluminium | water | unspecified | kg | 2.7773e-05
Router | Output | Formaldehyde | water | unspecified | kg | 2.7715e-05
Electricity | Output | Carbofuran | soil | agricultural | kg | 2.7625e-05
LED | Output | Sodium hydroxide | air | high population density | kg | 2.7483e-05
Computer | Output | Acidity, unspecified | Emission to water | unspecified | kg | 2.7328e-05
Router | Output | Cadmium, ion | Emissions to water | river | kg | 2.7319e-05
Computer | Output | Ethane, hexafluoro-, HFC-116 | Emission to air | unspecified | kg | 2.7265e-05
Battery | Output | Copper | Emission to air | high population density | kg | 2.724e-05
Router | Output | Butene | air | high population density | kg | 2.7199e-05
Battery | Output | Titanium, ion | Emission to water | surface water | kg | 2.7122e-05
Battery | Output | Fluosilicic acid | Emission to water | surface water | kg | 2.7102e-05
Computer | Output | Chlorine | Emission to water | surface water | kg | 2.699e-05
Computer | Output | Triethylene glycol | Emission to water | ocean | kg | 2.6974e-05
Computer | Output | Methanol | Emission to water | unspecified | kg | 2.6956e-05
Router | Output | Benzene | water | ocean | kg | 2.677e-05
Computer | Output | Potassium | Emission to soil | unspecified | kg | 2.6603e-05
Battery | Output | Hydrogen sulfide | Emission to air | unspecified | kg | 2.6562e-05
Computer | Output | Oils, biogenic | Emission to water | surface water | kg | 2.6538e-05
Computer | Output | Ethylene oxide | Emission to air | high population density | kg | 2.6184e-05
Computer | Output | Cesium-137 | Emission to air | low population density | kBq | 2.6153e-05
Mouse devices, optical, and cable | Output | Particulates, > 10 um | air | low population density, long-term | kg | 2.6131e-05
Electricity | Output | Uranium | air | high population density | kg | 2.6049e-05
Electricity | Output | Iodide | water | ground water | kg | 2.5837e-05
Mouse devices, optical, and cable | Output | Methanol | air | unspecified | kg | 2.5807e-05
Computer | Output | 2-Propanol | Emissions to air | Unspecified | kg | 2.5766e-05
LED | Output | Titanium | soil | agricultural | kg | 2.5754e-05
Mouse devices, optical, and cable | Output | Cyanide | Emissions to air | Unspecified | kg | 2.5304e-05
Mouse devices, optical, and cable | Output | Hydrocarbons, aliphatic, alkanes, unspecified | water | surface water | kg | 2.5292e-05
Electricity | Output | t-Butylamine | water | surface water | kg | 2.5259e-05
Battery | Output | Boron | Emission to water | surface water | kg | 2.5258e-05
Computer | Output | Vanadium | Emission to air | unspecified | kg | 2.5249e-05
Router | Output | Cobalt | air | low population density | kg | 2.5239e-05
Battery | Output | Silicon | Emission to air | unspecified | kg | 2.5226e-05
Router | Output | Chromium-51 | water | surface water | kBq | 2.5183e-05
Battery | Output | Water, IT | Emissions to water | ocean | m3 | 2.5177e-05
Mouse devices, optical, and cable | Output | Nickel | soil | agricultural | kg | 2.5168e-05
Router | Output | Mercury | water | ground water, long-term | kg | 2.5051e-05
Router | Output | Fluosilicic acid | air | high population density | kg | 2.4966e-05
Battery | Output | Fluorine | Emission to air | low population density | kg | 2.4946e-05
Router | Output | Fluoride | soil | industrial | kg | 2.4641e-05
Router | Output | Phosphorus | soil | industrial | kg | 2.4641e-05
Router | Output | Zinc | soil | agricultural | kg | 2.4623e-05
Router | Output | 2-Propanol | air | high population density | kg | 2.4477e-05
Computer | Output | Mercury | Emission to air | high population density | kg | 2.4469e-05
Battery | Output | Boron | Emission to water | ocean | kg | 2.4466e-05
Battery | Output | Sulfur | Emission to soil | agricultural | kg | 2.4372e-05
Electricity | Output | Strontium | soil | agricultural | kg | 2.4356e-05
Battery | Output | Hydrocarbons, aliphatic, alkanes, unspecified | Emission to air | low population density | kg | 2.4324e-05
Battery | Output | Cobalt-57 | Emission to water | surface water | kBq | 2.4321e-05
Battery | Output | Toluene | Emission to air | low population density | kg | 2.4307e-05
Computer | Output | Water, TR | Emissions to water | ocean | m3 | 2.4293e-05
Mouse devices, optical, and cable | Output | Benzene | air | unspecified | kg | 2.4227e-05
LED | Output | Formic acid | air | low population density | kg | 2.4124e-05
Computer | Output | Fluosilicic acid | Emission to water | unspecified | kg | 2.4093e-05
Mouse devices, optical, and cable | Output | Particulates, > 2.5 um, and < 10um | Emissions to air | Unspecified | kg | 2.4067e-05
LED | Output | Hydrogen sulfide | air | high population density | kg | 2.4035e-05
LED | Output | Benzo(a)pyrene | air | unspecified | kg | 2.4e-05
Mouse devices, optical, and cable | Output | Zinc, ion | Emissions to water | Unspecified | kg | 2.3989e-05
Battery | Output | 2-Propanol | Emission to air | high population density | kg | 2.3972e-05
LED | Output | Chromium VI | water | unspecified | kg | 2.3835e-05
LED | Output | Ethane, hexafluoro-, HFC-116 | air | high population density | kg | 2.3814e-05
LED | Output | Pentane | air | low population density | kg | 2.3805e-05
LED | Output | Oils, biogenic | soil | forestry | kg | 2.376e-05
Battery | Output | Nickel, ion | Emission to water | surface water | kg | 2.3738e-05
Computer | Output | Paraffins | Emission to air | high population density | kg | 2.3697e-05
LED | Output | Cobalt | soil | agricultural | kg | 2.3682e-05
Router | Output | Thorium-228 | air | low population density | kBq | 2.3664e-05
LED | Output | Butanol | water | surface water | kg | 2.361e-05
Electricity | Output | Propionic acid | water | surface water | kg | 2.357e-05
Electricity | Output | Acetonitrile | air | low population density | kg | 2.3563e-05
Router | Output | Chromium | air | unspecified | kg | 2.3538e-05
Electricity | Output | Iodine-133 | water | surface water | kBq | 2.3502e-05
Electricity | Output | Isopropylamine | air | high population density | kg | 2.35e-05
Computer | Output | Pesticides, unspecified | Emission to soil | agricultural | kg | 2.3492e-05
LED | Output | Phenol | air | unspecified | kg | 2.3434e-05
Battery | Output | Polonium-210 | Emission to air | unspecified | kBq | 2.3422e-05
LED | Output | Strontium | air | low population density | kg | 2.3388e-05
Mouse devices, optical, and cable | Output | Iron | air | unspecified | kg | 2.335e-05
LED | Output | Chromium VI | water | unspecified | kg | 2.331e-05
Mouse devices, optical, and cable | Output | Formic acid | air | high population density | kg | 2.3235e-05
Battery | Output | Water, NL | Emissions to water | ocean | m3 | 2.3229e-05
Router | Output | Phosphorus, total | Emissions to water | Unspecified | kg | 2.3205e-05
LED | Output | Metolachlor | soil | agricultural | kg | 2.32e-05
Computer | Output | Metamitron | Emission to soil | agricultural | kg | 2.3076e-05
Battery | Output | Silicon | Emission to air | low population density, long-term | kg | 2.2909e-05
Electricity | Output | Aniline | water | surface water | kg | 2.2875e-05
Electricity | Output | Scandium | air | high population density | kg | 2.2687e-05
Computer | Output | Manganese | Emission to water | ocean | kg | 2.2672e-05
Router | Output | Propene | air | low population density | kg | 2.2583e-05
Router | Output | Antimony-124 | water | surface water | kBq | 2.2459e-05
Mouse devices, optical, and cable | Output | Toluene | water | surface water | kg | 2.245e-05
Computer | Output | Phosphorus | Emission to air | low population density | kg | 2.2364e-05
Battery | Output | Water, GB | Emissions to water | ocean | m3 | 2.2309e-05
LED | Output | Propanol | air | high population density | kg | 2.2278e-05
Mouse devices, optical, and cable | Output | Acrylate, ion | Emissions to water | river | kg | 2.2193e-05
Router | Output | Manganese | water | unspecified | kg | 2.2148e-05
Mouse devices, optical, and cable | Output | Xylene | air | low population density | kg | 2.2132e-05
Computer | Output | Styrene | Emission to air | low population density | kg | 2.2037e-05
Computer | Output | Phosphorus | Emission to water | ground water | kg | 2.195e-05
LED | Output | Cesium | water | ocean | kg | 2.181e-05
Electricity | Output | Aldehydes, unspecified | air | low population density | kg | 2.174e-05
Computer | Output | Strontium | Emission to air | low population density, long-term | kg | 2.1651e-05
Router | Output | Chromium, ion | Emissions to water | Unspecified | kg | 2.1598e-05
Battery | Output | Oils, biogenic | Emission to soil | forestry | kg | 2.1565e-05
LED | Output | Butene | water | surface water | kg | 2.1539e-05
Router | Output | Mercury | air | unspecified | kg | 2.1511e-05
Mouse devices, optical, and cable | Output | Hydrocarbons, chlorinated | air | high population density | kg | 2.1508e-05
Electricity | Output | Beryllium | air | high population density | kg | 2.1453e-05
Router | Output | Methane, tetrachloro-, R-10 | air | high population density | kg | 2.1418e-05
Mouse devices, optical, and cable | Output | Hydrogen peroxide | air | high population density | kg | 2.1407e-05
Electricity | Output | Molybdenum | air | low population density | kg | 2.1403e-05
Router | Output | Ethane, hexafluoro-, HFC-116 | air | unspecified | kg | 2.1362e-05
Computer | Output | Scandium | Emission to air | low population density, long-term | kg | 2.1326e-05
Router | Output | Fluoride | water | unspecified | kg | 2.1305e-05
Mouse devices, optical, and cable | Output | Boron | soil | unspecified | kg | 2.1219e-05
Battery | Output | Copper, ion | Emission to water | ground water | kg | 2.1196e-05
LED | Output | Tellurium-132 | water | surface water | kBq | 2.1113e-05
Battery | Output | Cumene | Emission to water | surface water | kg | 2.1096e-05
Computer | Output | Ethane, 1,2-dichloro- | Emission to water | surface water | kg | 2.1051e-05
Router | Output | Aerosols, radioactive, unspecified | air | low population density | kBq | 2.1032e-05
Router | Output | Polonium-210 | water | ground water | kBq | 2.0999e-05
Router | Output | Potassium | soil | agricultural | kg | 2.0917e-05
LED | Output | Formaldehyde | water | surface water | kg | 2.0871e-05
Router | Output | Antimony-125 | water | surface water | kBq | 2.0819e-05
LED | Output | Ethane | air | unspecified | kg | 2.0749e-05
Electricity | Output | Benzene, hexachloro- | air | unspecified | kg | 2.0693e-05
Battery | Output | Formaldehyde | Emission to air | low population density | kg | 2.0551e-05
Battery | Output | Nitrite | Emission to water | surface water | kg | 2.0442e-05
Battery | Output | Bromine | Emission to air | low population density | kg | 2.0436e-05
Router | Output | Potassium | air | low population density | kg | 2.0426e-05
Router | Output | Sodium | air | low population density | kg | 2.0382e-05
Router | Output | Hydrocarbons, chlorinated | air | unspecified | kg | 2.0344e-05
Computer | Output | Sodium dichromate | Emission to air | high population density | kg | 2.0252e-05
Battery | Output | Iodine | Emission to air | high population density | kg | 2.0201e-05
Router | Output | Benzene, ethyl- | water | surface water | kg | 2.0191e-05
Electricity | Output | Thallium | air | high population density | kg | 2.0165e-05
Mouse devices, optical, and cable | Output | Ethyl cellulose | air | high population density | kg | 2.0153e-05
Electricity | Output | Calcium, ion | Emissions to water | Unspecified | kg | 2.0138e-05
Computer | Output | Chromium | Emission to soil | industrial | kg | 2.0136e-05
LED | Output | Calcium, ion | water | surface water | kg | 2.0091e-05
LED | Output | Titanium | air | low population density, long-term | kg | 1.994e-05
Computer | Output | 1,4-Butanediol | Emission to air | high population density | kg | 1.9898e-05
Computer | Output | Methane, dichloro-, HCC-30 | Emission to air | low population density | kg | 1.9849e-05
Router | Output | Manganese | soil | industrial | kg | 1.9713e-05
Electricity | Output | Chromium VI | Emissions to soil | Unspecified | kg | 1.9652e-05
Electricity | Output | Terpenes | air | low population density | kg | 1.9636e-05
Electricity | Output | Thorium | air | high population density | kg | 1.957e-05
Mouse devices, optical, and cable | Output | Propane | air | low population density | kg | 1.9556e-05
Router | Output | Copper, ion | Emissions to water | Unspecified | kg | 1.9513e-05
Router | Output | Ethanol | air | high population density | kg | 1.9443e-05
LED | Output | Arsenic, ion | Emissions to water | ocean | kg | 1.9369e-05
Router | Output | Ammonia | Emissions to water | river | kg | 1.9358e-05
LED | Output | Tellurium-123m | water | surface water | kBq | 1.9321e-05
Battery | Output | Magnesium | Emission to air | low population density | kg | 1.9287e-05
LED | Output | Ethane, 1,2-dichloro- | water | surface water | kg | 1.9246e-05
Router | Output | Arsenic, ion | Emissions to water | groundwater | kg | 1.9184e-05
Router | Output | Cesium-134 | water | surface water | kBq | 1.9122e-05
Computer | Output | Propionic acid | Emission to air | unspecified | kg | 1.9012e-05
Battery | Output | Benzene, chloro- | Emission to water | surface water | kg | 1.8924e-05
Mouse devices, optical, and cable | Output | Tin | air | low population density | kg | 1.8857e-05
Mouse devices, optical, and cable | Output | Bromine | air | high population density | kg | 1.8835e-05
Computer | Output | Chloroacetic acid | Emission to water | surface water | kg | 1.8804e-05
Electricity | Output | Phosphorus | air | unspecified | kg | 1.878e-05
Computer | Output | AOX, Adsorbable Organic Halogen as Cl | Emission to water | unspecified | kg | 1.8755e-05
Mouse devices, optical, and cable | Output | Fluoride | water | unspecified | kg | 1.8722e-05
Electricity | Output | Scandium | air | low population density | kg | 1.8637e-05
Electricity | Output | Dinitrogen monoxide | air | lower stratosphere + upper troposphere | kg | 1.8622e-05
Mouse devices, optical, and cable | Output | Benzene | air | low population density | kg | 1.8619e-05
LED | Output | Fluorine | air | low population density, long-term | kg | 1.8605e-05
Mouse devices, optical, and cable | Output | Oils, unspecified | water | unspecified | kg | 1.8596e-05
Mouse devices, optical, and cable | Output | Zinc | Emissions to soil | Unspecified | kg | 1.8594e-05
Mouse devices, optical, and cable | Output | Acetaldehyde | water | surface water | kg | 1.8527e-05
Mouse devices, optical, and cable | Output | Ammonia | Emissions to water | river | kg | 1.844e-05
Mouse devices, optical, and cable | Output | Xylene | water | surface water | kg | 1.8431e-05
Computer | Output | Water, CO | Emissions to water | groundwater | m3 | 1.8379e-05
Mouse devices, optical, and cable | Output | Hydrogen sulfide | air | low population density | kg | 1.8353e-05
Computer | Output | Arsenic | Emission to soil | agricultural | kg | 1.8337e-05
Computer | Output | Ethane, 1,1-difluoro-, HFC-152a | Emission to air | low population density | kg | 1.8326e-05
Battery | Output | Copper | Emission to air | unspecified | kg | 1.8319e-05
Router | Output | Manganese | air | unspecified | kg | 1.8217e-05
Electricity | Output | Nickel | air | low population density, long-term | kg | 1.8216e-05
Battery | Output | Water, SE | Emissions to water | ocean | m3 | 1.8167e-05
Electricity | Output | Silicon tetrafluoride | air | low population density | kg | 1.8134e-05
Router | Output | Cyanide | air | low population density | kg | 1.8071e-05
Mouse devices, optical, and cable | Output | Nitrogen, organic bound | water | ground water, long-term | kg | 1.8057e-05
LED | Output | Chromium VI | Emissions to water | Unspecified | kg | 1.805e-05
Battery | Output | Acidity, unspecified | Emission to water | surface water | kg | 1.802e-05
LED | Output | Cobalt | Emissions to water | Unspecified | kg | 1.7998e-05
LED | Output | m-Xylene | air | high population density | kg | 1.7994e-05
Computer | Output | Ethane, 1,1,1,2-tetrafluoro-, HFC-134a | Emission to air | high population density | kg | 1.7958e-05
LED | Output | Sodium | air | low population density, long-term | kg | 1.7937e-05
Battery | Output | Zinc | Emission to air | unspecified | kg | 1.7934e-05
Battery | Output | Copper, ion | Emission to water | ocean | kg | 1.7918e-05
Electricity | Output | 1,4-Butanediol | air | high population density | kg | 1.7895e-05
Electricity | Output | Triclopyr | Emissions to water | groundwater | kg | 1.7865e-05
Router | Output | Iron, ion | Emissions to water | ocean | kg | 1.7821e-05
LED | Output | Strontium-89 | water | surface water | kBq | 1.7771e-05
Mouse devices, optical, and cable | Output | Helium | air | low population density | kg | 1.7751e-05
Electricity | Output | Chlorine | air | unspecified | kg | 1.7724e-05
LED | Output | Arsenic, ion | Emissions to water | Unspecified | kg | 1.7659e-05
Electricity | Output | Chlorine | air | low population density | kg | 1.7646e-05
Battery | Output | Acetaldehyde | Emission to air | unspecified | kg | 1.7626e-05
Battery | Output | Potassium | Emission to air | low population density, long-term | kg | 1.7596e-05
LED | Output | Antimony | air | high population density | kg | 1.7593e-05
Computer | Output | Nitrate | Emission to air | low population density | kg | 1.7582e-05
Mouse devices, optical, and cable | Output | Zinc | air | high population density | kg | 1.7562e-05
Electricity | Output | AOX, Adsorbable Organic Halogen as Cl | water | unspecified | kg | 1.7545e-05
Router | Output | Nickel | Emissions to air | Unspecified | kg | 1.7511e-05
LED | Output | Chloride | Emissions to water | river, long-term | kg | 1.7508e-05
Electricity | Output | Methyl acrylate | air | high population density | kg | 1.7366e-05
Computer | Output | Ethane, hexafluoro-, HFC-116 | Emission to air | high population density | kg | 1.7319e-05
Computer | Output | Cadmium, ion | Emission to water | unspecified | kg | 1.7311e-05
Battery | Output | Ethylene oxide | Emission to water | surface water | kg | 1.7303e-05
Router | Output | Hydrogen sulfide | water | surface water | kg | 1.7301e-05
Battery | Output | Phosphorus | Emission to soil | agricultural | kg | 1.7284e-05
Electricity | Output | Molybdenum | air | low population density, long-term | kg | 1.7267e-05
Electricity | Output | PAH, polycyclic aromatic hydrocarbons | Emissions to air | Unspecified | kg | 1.726e-05
Battery | Output | Uranium-235 | Emission to air | low population density | kBq | 1.7203e-05
Computer | Output | Phosphorus | Emission to water | ocean | kg | 1.7198e-05
Battery | Output | Fluoride | Emission to water | ocean | kg | 1.7024e-05
Electricity | Output | Benzene, dichloro | air | high population density | kg | 1.6846e-05
Computer | Output | Water, LU | Emissions to water | ocean | m3 | 1.6846e-05
Router | Output | Manganese | Emissions to water | Unspecified | kg | 1.6839e-05
Battery | Output | Pentane | Emission to air | unspecified | kg | 1.6788e-05
Computer | Output | Aldehydes, unspecified | Emission to air | unspecified | kg | 1.6787e-05
Computer | Output | Lead | Emission to soil | unspecified | kg | 1.676e-05
Mouse devices, optical, and cable | Output | Fluoride | Emissions to water | Unspecified | kg | 1.6738e-05
Electricity | Output | Boron | air | low population density, long-term | kg | 1.667e-05
Electricity | Output | Phosphorus | air | low population density, long-term | kg | 1.667e-05
Computer | Output | Aldicarb | Emission to soil | agricultural | kg | 1.6637e-05
LED | Output | Antimony | Emissions to air | Unspecified | kg | 1.6631e-05
Electricity | Output | Sulfate | air | unspecified | kg | 1.6606e-05
Battery | Output | Iodide | Emission to water | surface water | kg | 1.6588e-05
Electricity | Output | Zirconium-95 | water | surface water | kBq | 1.6331e-05
Router | Output | Dichromate | water | surface water | kg | 1.6321e-05
Mouse devices, optical, and cable | Output | Hydrocarbons, unspecified | water | ocean | kg | 1.6297e-05
Battery | Output | Cyanide | Emission to air | high population density | kg | 1.62e-05
Computer | Output | Methane, trifluoro-, HFC-23 | Emission to air | high population density | kg | 1.6136e-05
Mouse devices, optical, and cable | Output | Nitrate | water | ocean | kg | 1.613e-05
Mouse devices, optical, and cable | Output | Nitrogen, organic bound | water | ocean | kg | 1.6114e-05
LED | Output | Acetone | air | low population density | kg | 1.61e-05
Mouse devices, optical, and cable | Output | Aluminium | water | ocean | kg | 1.6094e-05
Electricity | Output | Ethylene diamine | water | surface water | kg | 1.6078e-05
Router | Output | Calcium | air | low population density | kg | 1.6041e-05
Router | Output | Selenium | water | ground water | kg | 1.6037e-05
LED | Output | Acetaldehyde | air | unspecified | kg | 1.5981e-05
Electricity | Output | Boron | soil | agricultural | kg | 1.5953e-05
Battery | Output | Aluminium | Emission to water | ocean | kg | 1.5909e-05
Computer | Output | Tributyltin compounds | Emission to water | ocean | kg | 1.5877e-05
Mouse devices, optical, and cable | Output | Cobalt | water | ground water | kg | 1.5799e-05
Mouse devices, optical, and cable | Output | Particulates, > 2.5 um, and < 10um | air | low population density, long-term | kg | 1.5679e-05
Mouse devices, optical, and cable | Output | Ozone | air | unspecified | kg | 1.5678e-05
Battery | Output | AOX, Adsorbable Organic Halogen as Cl | Emission to water | surface water | kg | 1.5676e-05
Computer | Output | Tin, ion | Emission to water | unspecified | kg | 1.5666e-05
Router | Output | Cobalt | Emissions to soil | Unspecified | kg | 1.561e-05
Router | Output | Hydrocarbons, aliphatic, unsaturated | air | low population density | kg | 1.5523e-05
Mouse devices, optical, and cable | Output | Nitrogen oxides | air | lower stratosphere + upper troposphere | kg | 1.5486e-05
Router | Output | Radium-226 | water | ground water | kBq | 1.5479e-05
Battery | Output | Phenol | Emission to water | surface water | kg | 1.5425e-05
Router | Output | Manganese | soil | agricultural | kg | 1.5396e-05
Electricity | Output | Acrylic acid | air | high population density | kg | 1.5307e-05
Mouse devices, optical, and cable | Output | Sulfuric acid | air | high population density | kg | 1.5304e-05
Router | Output | PAH, polycyclic aromatic hydrocarbons | water | surface water | kg | 1.5299e-05
Electricity | Output | Methanol | water | ocean | kg | 1.5287e-05
Battery | Output | Nickel | Emission to air | high population density | kg | 1.5282e-05
Router | Output | DOC, Dissolved Organic Carbon | Emissions to water | lake | kg | 1.516e-05
Electricity | Output | Nitrobenzene | air | high population density | kg | 1.5108e-05
Mouse devices, optical, and cable | Output | Manganese | Emissions to air | Unspecified | kg | 1.5084e-05
LED | Output | Chloroacetic acid | water | surface water | kg | 1.5081e-05
Battery | Output | Fluosilicic acid | Emission to air | high population density | kg | 1.5057e-05
Router | Output | Propionic acid | air | high population density | kg | 1.5037e-05
Electricity | Output | Acrolein | air | high population density | kg | 1.503e-05
Router | Output | t-Butyl methyl ether | air | high population density | kg | 1.5028e-05
Battery | Output | Nitrate | Emission to water | ocean | kg | 1.5e-05
Router | Output | Lead | water | unspecified | kg | 1.4977e-05
Electricity | Output | Cerium-141 | water | surface water | kBq | 1.4971e-05
Mouse devices, optical, and cable | Output | Fluorine | air | low population density | kg | 1.4947e-05
Electricity | Output | Sodium formate | air | high population density | kg | 1.4938e-05
Electricity | Output | Carbon disulfide | water | surface water | kg | 1.4903e-05
Router | Output | Cyanide | water | unspecified | kg | 1.4864e-05
Battery | Output | Hydrocarbons, aliphatic, alkanes, unspecified | Emission to water | surface water | kg | 1.4864e-05
Electricity | Output | Cobalt | air | unspecified | kg | 1.4843e-05
Battery | Output | Water, DK | Emissions to water | ocean | m3 | 1.4811e-05
LED | Output | o-Dichlorobenzene | water | surface water | kg | 1.4802e-05
Electricity | Output | Fluorine | air | unspecified | kg | 1.473e-05
Computer | Output | Tellurium-132 | Emission to water | surface water | kBq | 1.4638e-05
Battery | Output | Zinc | Emission to soil | unspecified | kg | 1.4596e-05
LED | Output | Vanadium, ion | Emissions to water | ocean | kg | 1.4587e-05
Battery | Output | Ethylene oxide | Emission to air | high population density | kg | 1.4567e-05
Router | Output | Manganese | water | ocean | kg | 1.455e-05
Router | Output | Aldrin | soil | agricultural | kg | 1.4547e-05
Computer | Output | Thallium | Emission to water | ground water | kg | 1.4541e-05
LED | Output | Cadmium | Emissions to water | Unspecified | kg | 1.4517e-05
LED | Output | Niobium-95 | water | surface water | kBq | 1.4405e-05
Electricity | Output | Barium-140 | air | low population density | kBq | 1.4391e-05
Mouse devices, optical, and cable | Output | Mercury | air | low population density | kg | 1.433e-05
Computer | Output | Ethene, chloro- | Emission to water | surface water | kg | 1.4284e-05
Mouse devices, optical, and cable | Output | PAH, polycyclic aromatic hydrocarbons | air | unspecified | kg | 1.4276e-05
Mouse devices, optical, and cable | Output | AOX, Adsorbable Organic Halogen as Cl | water | surface water | kg | 1.4269e-05
Mouse devices, optical, and cable | Output | Iron | air | low population density, long-term | kg | 1.4247e-05
Electricity | Output | Chlorosilane, trimethyl- | air | high population density | kg | 1.4199e-05
Mouse devices, optical, and cable | Output | Methane, chlorodifluoro-, HCFC-22 | air | high population density | kg | 1.4156e-05
Battery | Output | Aerosols, radioactive, unspecified | Emission to air | low population density | kBq | 1.4137e-05
Router | Output | Cadmium, ion | Emissions to water | groundwater | kg | 1.4108e-05
Mouse devices, optical, and cable | Output | Toluene | air | unspecified | kg | 1.3992e-05
Computer | Output | Phenol | Emission to air | unspecified | kg | 1.3889e-05
LED | Output | Molybdenum | soil | agricultural | kg | 1.3885e-05
Computer | Output | Hydrocarbons, chlorinated | Emission to air | low population density | kg | 1.3881e-05
Mouse devices, optical, and cable | Output | Butene | water | surface water | kg | 1.3879e-05
Router | Output | Ozone | air | high population density | kg | 1.3866e-05
LED | Output | Ethene, chloro- | water | surface water | kg | 1.3838e-05
Mouse devices, optical, and cable | Output | Toluene | Emissions to air | Unspecified | kg | 1.3829e-05
Router | Output | Lead-210 | water | ground water | kBq | 1.3799e-05
Battery | Output | Butane | Emission to air | unspecified | kg | 1.3783e-05
Computer | Output | Chlorpyrifos | Emission to soil | agricultural | kg | 1.3768e-05
Electricity | Output | Molybdenum-99 | water | surface water | kBq | 1.3748e-05
Computer | Output | Water, SK | Emissions to water | ocean | m3 | 1.3734e-05
Battery | Output | Ethanol | Emission to air | high population density | kg | 1.3678e-05
Router | Output | Mercury | air | high population density | kg | 1.3621e-05
Mouse devices, optical, and cable | Output | Potassium | soil | agricultural | kg | 1.3606e-05
Mouse devices, optical, and cable | Output | Acidity, unspecified | water | surface water | kg | 1.3571e-05
Computer | Output | Ethyne | Emission to air | low population density | kg | 1.3558e-05
Electricity | Output | Butadiene | air | unspecified | kg | 1.3551e-05
LED | Output | Pentane | air | unspecified | kg | 1.3536e-05
Router | Output | Nickel, ion | Emissions to water | groundwater | kg | 1.3528e-05
Computer | Output | 1,4-Butanediol | Emission to water | surface water | kg | 1.3522e-05
Battery | Output | Hydrocarbons, aliphatic, unsaturated | Emission to air | low population density | kg | 1.3458e-05
Mouse devices, optical, and cable | Output | Hydrocarbons, aliphatic, unsaturated | air | high population density | kg | 1.3405e-05
Computer | Output | Chromium, ion | Emission to water | ground water | kg | 1.3298e-05
Battery | Output | Polonium-210 | Emission to water | ground water | kBq | 1.3234e-05
Router | Output | Thorium-234 | air | low population density | kBq | 1.3191e-05
Router | Output | Protactinium-234 | air | low population density | kBq | 1.3189e-05
Battery | Output | Barium | Emission to air | unspecified | kg | 1.3168e-05
Battery | Output | Methanol | Emission to air | low population density | kg | 1.3152e-05
LED | Output | Acetaldehyde | air | low population density | kg | 1.3121e-05
Router | Output | Nickel | air | unspecified | kg | 1.3115e-05
Battery | Output | Nitrate | Emission to water | unspecified | kg | 1.3111e-05
Battery | Output | Propylene oxide | Emission to water | surface water | kg | 1.3109e-05
Mouse devices, optical, and cable | Output | Aluminium | air | low population density, long-term | kg | 1.3102e-05
LED | Output | Silver, ion | Emissions to water | ocean | kg | 1.3086e-05
Battery | Output | Toluene | Emission to water | surface water | kg | 1.308e-05
Battery | Output | Sulfate | Emission to air | unspecified | kg | 1.3039e-05
Computer | Output | t-Butyl methyl ether | Emission to air | high population density | kg | 1.3037e-05
Electricity | Output | Formic acid | air | high population density | kg | 1.2917e-05
Computer | Output | Carbon, organic bound | Emission to soil | unspecified | kg | 1.2859e-05
Computer | Output | Carbon, organic bound | Emission to water | ground water | kg | 1.2859e-05
Battery | Output | Lead-210 | Emission to air | unspecified | kBq | 1.2815e-05
Electricity | Output | 2,4-D | Emissions to water | groundwater | kg | 1.2761e-05
Router | Output | Hydroxide | water | surface water | kg | 1.2738e-05
Electricity | Output | Triethylene glycol | water | ocean | kg | 1.2703e-05
Router | Output | Calcium | air | low population density, long-term | kg | 1.2664e-05
Battery | Output | Iron | Emission to air | low population density | kg | 1.2601e-05
Mouse devices, optical, and cable | Output | Ethene | water | surface water | kg | 1.2551e-05
Computer | Output | Strontium | Emission to air | unspecified | kg | 1.2525e-05
Computer | Output | Acrylate, ion | Emission to water | surface water | kg | 1.2512e-05
Router | Output | Methane, dichloro-, HCC-30 | water | surface water | kg | 1.2482e-05
LED | Output | Mercury | water | surface water | kg | 1.2333e-05
Router | Output | Sodium, ion | water | surface water | kg | 1.2264e-05
Computer | Output | Benzene, ethyl- | Emission to water | unspecified | kg | 1.225e-05
Battery | Output | o-Dichlorobenzene | Emission to water | surface water | kg | 1.2241e-05
Battery | Output | Water, ES | Emissions to water | ocean | m3 | 1.2205e-05
Mouse devices, optical, and cable | Output | Benzene, ethyl- | Emissions to air | Unspecified | kg | 1.2188e-05
Computer | Output | Silver, ion | Emission to water | ground water | kg | 1.2175e-05
LED | Output | Arsenic | soil | industrial | kg | 1.2158e-05
Router | Output | Hydrocarbons, chlorinated | air | high population density | kg | 1.2151e-05
Battery | Output | Aluminium | Emission to air | low population density | kg | 1.2122e-05
LED | Output | Propanal | air | high population density | kg | 1.2116e-05
Electricity | Output | Toluene, 2-chloro | water | surface water | kg | 1.2108e-05
Electricity | Output | Methane, chlorodifluoro-, HCFC-22 | air | low population density | kg | 1.2104e-05
Mouse devices, optical, and cable | Output | Sulfate | air | low population density, long-term | kg | 1.2063e-05
Battery | Output | Water, TW | Emissions to water | ocean | m3 | 1.2026e-05
Computer | Output | Sulfur | Emission to water | ocean | kg | 1.1983e-05
Mouse devices, optical, and cable | Output | Butene | air | high population density | kg | 1.1964e-05
Router | Output | Cadmium | air | high population density | kg | 1.1913e-05
Computer | Output | Barium | Emission to soil | unspecified | kg | 1.1889e-05
Mouse devices, optical, and cable | Output | Toluene | water | ocean | kg | 1.1815e-05
Mouse devices, optical, and cable | Output | Silicon | soil | industrial | kg | 1.1808e-05
Battery | Output | Acetic acid | Emission to air | unspecified | kg | 1.1779e-05
Electricity | Output | Benzene, chloro- | Emissions to water | river, long-term | kg | 1.1769e-05
Electricity | Output | Radium-228 | water | unspecified | kBq | 1.1691e-05
Mouse devices, optical, and cable | Output | Sodium, ion | water | surface water | kg | 1.168e-05
Mouse devices, optical, and cable | Output | Nickel | Emissions to soil | Unspecified | kg | 1.1575e-05
Mouse devices, optical, and cable | Output | Ethanol | air | high population density | kg | 1.156e-05
Electricity | Output | Chromium, ion | Emissions to water | groundwater | kg | 1.1512e-05
Router | Output | Vanadium | air | low population density | kg | 1.1509e-05
Mouse devices, optical, and cable | Output | Ethylene oxide | air | high population density | kg | 1.1435e-05
Battery | Output | Acetic acid | Emission to air | low population density | kg | 1.1404e-05
Battery | Output | Hexane | Emission to air | unspecified | kg | 1.1391e-05
Mouse devices, optical, and cable | Output | Arsenic, ion | Emissions to water | groundwater | kg | 1.1386e-05
Router | Output | Manganese-54 | water | surface water | kBq | 1.1327e-05
Electricity | Output | 2-Methyl-1-propanol | water | surface water | kg | 1.1219e-05
Battery | Output | Strontium | Emission to air | high population density | kg | 1.1218e-05
Mouse devices, optical, and cable | Output | Selenium | Emissions to air | Unspecified | kg | 1.115e-05
Electricity | Output | Beryllium | air | unspecified | kg | 1.1115e-05
Mouse devices, optical, and cable | Output | Ethanol | water | surface water | kg | 1.1074e-05
Battery | Output | Calcium | Emission to air | low population density | kg | 1.1069e-05
Battery | Output | Niobium-95 | Emission to water | surface water | kBq | 1.1065e-05
Mouse devices, optical, and cable | Output | Ammonium, ion | water | ground water, long-term | kg | 1.1054e-05
Router | Output | Propene | air | unspecified | kg | 1.1012e-05
Router | Output | Ethyne | air | low population density | kg | 1.0945e-05
Mouse devices, optical, and cable | Output | Benzene | Emissions to air | Unspecified | kg | 1.0945e-05
Computer | Output | Nickel | Emission to air | low population density, long-term | kg | 1.094e-05
Router | Output | Sulfite | water | surface water | kg | 1.0938e-05
Battery | Output | Barium | Emission to air | high population density | kg | 1.0915e-05
LED | Output | Butane | air | unspecified | kg | 1.09e-05
Electricity | Output | Diethylamine | water | surface water | kg | 1.0889e-05
Battery | Output | Water, BE | Emissions to water | ocean | m3 | 1.0861e-05
Battery | Output | Xylene | Emission to water | surface water | kg | 1.0811e-05
Battery | Output | Carbonyl sulfide | Emission to air | unspecified | kg | 1.0786e-05
Battery | Output | Zinc | Emission to air | high population density | kg | 1.0752e-05
Battery | Output | Cyanide | Emission to air | low population density | kg | 1.0647e-05
Mouse devices, optical, and cable | Output | Methyl acrylate | air | high population density | kg | 1.064e-05
Router | Output | Chromium | Emissions to air | Unspecified | kg | 1.0627e-05
Computer | Output | Chromium, ion | Emission to water | ocean | kg | 1.0623e-05
Battery | Output | Iodine | Emission to air | low population density | kg | 1.0586e-05
Computer | Output | Lanthanum-140 | Emission to air | low population density | kBq | 1.0581e-05
Mouse devices, optical, and cable | Output | Titanium | air | high population density | kg | 1.0568e-05
Router | Output | Particulates, < 10 um | Emissions to air | Unspecified | kg | 1.0567e-05
Electricity | Output | t-Butylamine | air | high population density | kg | 1.0524e-05
Computer | Output | Dichromate | Emission to water | surface water | kg | 1.0523e-05
Battery | Output | Propane | Emission to air | unspecified | kg | 1.0515e-05
Electricity | Output | Butadiene | air | low population density | kg | 1.0481e-05
Mouse devices, optical, and cable | Output | Hydroxide | water | surface water | kg | 1.0474e-05
LED | Output | Technetium-99m | water | surface water | kBq | 1.0473e-05
Mouse devices, optical, and cable | Output | Particulates, < 2.5 um | air | low population density, long-term | kg | 1.0453e-05
Battery | Output | Lead | Emission to air | high population density | kg | 1.0439e-05
Computer | Output | Molybdenum | Emission to air | low population density, long-term | kg | 1.037e-05
Mouse devices, optical, and cable | Output | Hydrocarbons, aliphatic, alkanes, unspecified | water | ocean | kg | 1.0339e-05
Router | Output | Strontium | air | high population density | kg | 1.0335e-05
Router | Output | Barium | air | high population density | kg | 1.0328e-05
Mouse devices, optical, and cable | Output | Carbon monoxide | Emissions to air | Unspecified | kg | 1.0328e-05
Battery | Output | Ethyne | Emission to air | high population density | kg | 1.027e-05
LED | Output | Bromine | water | ground water | kg | 1.0265e-05
Battery | Output | Magnesium | Emission to air | low population density, long-term | kg | 1.026e-05
Mouse devices, optical, and cable | Output | Aluminium | air | low population density | kg | 1.0244e-05
Electricity | Output | Chlorosulfonic acid | water | surface water | kg | 1.0186e-05
Electricity | Output | Benzene, pentachloro- | air | high population density | kg | 1.0168e-05
Computer | Output | Zirconium-95 | Emission to air | low population density | kBq | 1.0154e-05
Battery | Output | Water, RU | Emissions to water | ocean | m3 | 1.0103e-05
Router | Output | Hydrocarbons, aliphatic, unsaturated | water | surface water | kg | 1.0097e-05
Router | Output | Ethyne | air | unspecified | kg | 1.0096e-05
Mouse devices, optical, and cable | Output | Boron | Emissions to water | Unspecified | kg | 1.0053e-05
Mouse devices, optical, and cable | Output | Phenol | water | ocean | kg | 1.002e-05
Computer | Output | Boron | Emission to air | low population density, long-term | kg | 1.0012e-05
Computer | Output | Phosphorus | Emission to air | low population density, long-term | kg | 1.0012e-05
LED | Output | Vanadium | air | unspecified | kg | 9.9885e-06
Mouse devices, optical, and cable | Output | Ethylene oxide | water | surface water | kg | 9.9273e-06
Battery | Output | Acetic acid | Emission to water | surface water | kg | 9.9258e-06
Computer | Output | Tin, ion | Emission to water | surface water | kg | 9.9021e-06
Router | Output | Tributyltin compounds | water | ocean | kg | 9.8614e-06
Electricity | Output | Ethane, 1,2-dichloro-1,1,2,2-tetrafluoro-, CFC-114 | air | low population density | kg | 9.8138e-06
Battery | Output | Radium-226 | Emission to water | ground water | kBq | 9.7671e-06
Router | Output | Molybdenum | water | surface water | kg | 9.708e-06
Router | Output | Tin, ion | Emissions to water | groundwater | kg | 9.6817e-06
Mouse devices, optical, and cable | Output | Xylene | air | unspecified | kg | 9.6282e-06
Battery | Output | Ammonium, ion | Emission to water | ground water | kg | 9.5665e-06
Mouse devices, optical, and cable | Output | Sulfur dioxide | Emissions to air | Unspecified | kg | 9.5484e-06
Mouse devices, optical, and cable | Output | Benzene, ethyl- | air | high population density | kg | 9.5423e-06
Electricity | Output | Aniline | air | high population density | kg | 9.5309e-06
Computer | Output | Endosulfan | Emission to soil | agricultural | kg | 9.4905e-06
Battery | Output | Cobalt | Emission to air | low population density | kg | 9.4803e-06
Computer | Output | Chlorinated solvents, unspecified | Emissions to air | low. pop. | kg | 9.4707e-06
LED | Output | Triclopyr | Emissions to soil | Unspecified | kg | 9.4312e-06
Mouse devices, optical, and cable | Output | Xylene | water | ocean | kg | 9.3964e-06
Mouse devices, optical, and cable | Output | Acrylic acid | air | high population density | kg | 9.377e-06
LED | Output | Cadmium | air | unspecified | kg | 9.3726e-06
Computer | Output | Scandium | Emission to water | surface water | kg | 9.3653e-06
LED | Output | Hexane | air | unspecified | kg | 9.3342e-06
Router | Output | Copper | soil | agricultural | kg | 9.3026e-06
Electricity | Output | Arsenic, ion | water | surface water | kg | 9.2431e-06
Electricity | Output | Cadmium, ion | water | surface water | kg | 9.2431e-06
LED | Output | Ethyl cellulose | air | high population density | kg | 9.2104e-06
LED | Output | Cyanide | Emissions to water | Unspecified | kg | 9.1919e-06
Computer | Output | Nitrite | Emission to water | ocean | kg | 9.167e-06
Battery | Output | Nitrogen, organic bound | Emission to water | ocean | kg | 9.1631e-06
Battery | Output | Oils, biogenic | Emission to soil | unspecified | kg | 9.1535e-06
Router | Output | Sodium dichromate | air | high population density | kg | 9.1338e-06
Electricity | Output | Titanium, ion | Emissions to water | ocean | kg | 9.1292e-06
Mouse devices, optical, and cable | Output | Formaldehyde | air | low population density | kg | 9.1242e-06
Mouse devices, optical, and cable | Output | Xylene | Emissions to air | Unspecified | kg | 9.0703e-06
Computer | Output | Benzaldehyde | Emissions to air | low. pop. | kg | 9.0048e-06
LED | Output | Propane | air | unspecified | kg | 8.9907e-06
Battery | Output | Nitrogen, organic bound | Emission to water | ground water | kg | 8.9757e-06
Electricity | Output | Chloramine | air | high population density | kg | 8.9646e-06
LED | Output | Cadmium, ion | Emissions to water | ocean | kg | 8.9599e-06
Router | Output | Formaldehyde | air | low population density | kg | 8.9327e-06
Router | Output | Copper | Emissions to soil | Unspecified | kg | 8.9065e-06
LED | Output | AOX, Adsorbable Organic Halogen as Cl | water | ocean | kg | 8.903e-06
Mouse devices, optical, and cable | Output | Mercury | water | ground water, long-term | kg | 8.8947e-06
Mouse devices, optical, and cable | Output | Ammonium, ion | water | ocean | kg | 8.8622e-06
LED | Output | Fluorine | air | high population density | kg | 8.8586e-06
Battery | Output | Cumene | Emission to air | high population density | kg | 8.7793e-06
Electricity | Output | Propanol | water | surface water | kg | 8.7665e-06
Electricity | Output | Thorium | air | low population density | kg | 8.7521e-06
Battery | Output | Lead-210 | Emission to water | ground water | kBq | 8.6969e-06
Router | Output | Hydrocarbons, aliphatic, alkanes, cyclic | air | high population density | kg | 8.6741e-06
Router | Output | Silicon | air | low population density, long-term | kg | 8.6731e-06
Electricity | Output | Carbon disulfide | air | high population density | kg | 8.6702e-06
LED | Output | Phosphorus | air | low population density | kg | 8.6603e-06
Electricity | Output | Acetone | water | surface water | kg | 8.6556e-06
Electricity | Output | Ammonium, ion | water | ground water | kg | 8.5961e-06
Router | Output | Lead | Emissions to air | Unspecified | kg | 8.5584e-06
Electricity | Output | Antimony-122 | water | surface water | kBq | 8.5464e-06
Router | Output | Acidity, unspecified | water | surface water | kg | 8.4286e-06
Computer | Output | Trifluralin | Emission to soil | agricultural | kg | 8.4243e-06
Mouse devices, optical, and cable | Output | Vanadium, ion | Emissions to water | river | kg | 8.4209e-06
Router | Output | Rubidium | water | surface water | kg | 8.4123e-06
Mouse devices, optical, and cable | Output | Selenium | water | ground water | kg | 8.4106e-06
LED | Output | Mercury | water | unspecified | kg | 8.3614e-06
Battery | Output | Benzo(a)pyrene | Emission to air | low population density | kg | 8.3311e-06
Mouse devices, optical, and cable | Output | Acetaldehyde | air | high population density | kg | 8.3311e-06
Electricity | Output | Benzo(a)pyrene | air | high population density | kg | 8.3274e-06
Router | Output | Methanol | water | unspecified | kg | 8.3146e-06
Router | Output | Hydrocarbons, aliphatic, alkanes, unspecified | air | low population density | kg | 8.3075e-06
Electricity | Output | Ethyl acetate | water | surface water | kg | 8.3056e-06
Electricity | Output | Radium-226 | water | unspecified | kBq | 8.2973e-06
Router | Output | Ethane, 1,1-difluoro-, HFC-152a | air | high population density | kg | 8.2964e-06
Computer | Output | Sodium chlorate | Emission to air | high population density | kg | 8.2947e-06
Battery | Output | Mercury | Emission to water | ground water, long-term | kg | 8.2731e-06
Router | Output | Lead | water | ground water | kg | 8.2714e-06
LED | Output | Thallium | water | ground water | kg | 8.2099e-06
Router | Output | Bromine | air | low population density | kg | 8.1868e-06
Battery | Output | Silicon | Emission to soil | industrial | kg | 8.1687e-06
Battery | Output | Cobalt | Emission to water | ground water | kg | 8.1374e-06
Mouse devices, optical, and cable | Output | Butane | air | low population density | kg | 8.1176e-06
Electricity | Output | Urea | water | surface water | kg | 8.0973e-06
LED | Output | Hydrogen peroxide | air | high population density | kg | 8.0802e-06
Electricity | Output | Antimony | soil | agricultural | kg | 8.0651e-06
Computer | Output | Chromium VI | Emission to air | high population density | kg | 8.0595e-06
LED | Output | Carbon monoxide, fossil | air | lower stratosphere + upper troposphere | kg | 8.0425e-06
Computer | Output | Nitrogen | Emission to soil | industrial | kg | 8.0292e-06
Electricity | Output | Toluene, 2-chloro | air | high population density | kg | 7.9987e-06
Electricity | Output | Cobalt | air | low population density, long-term | kg | 7.9692e-06
Mouse devices, optical, and cable | Output | Iodide | water | ocean | kg | 7.9531e-06
Battery | Output | Titanium, ion | Emission to water | unspecified | kg | 7.9234e-06
Battery | Output | Hydrocarbons, unspecified | Emission to water | ocean | kg | 7.9007e-06
Battery | Output | Chromium, ion | Emission to water | surface water | kg | 7.8867e-06
Electricity | Output | Benzaldehyde | air | high population density | kg | 7.8417e-06
Mouse devices, optical, and cable | Output | Chloroform | air | high population density | kg | 7.8408e-06
LED | Output | Atrazine | Emissions to water | groundwater | kg | 7.8294e-06
Battery | Output | Titanium | Emission to air | high population density | kg | 7.8016e-06
Router | Output | Benzene, ethyl- | water | ocean | kg | 7.7895e-06
Router | Output | PAH, polycyclic aromatic hydrocarbons | air | high population density | kg | 7.7258e-06
Computer | Output | Bromine | Emission to water | ground water | kg | 7.6887e-06
Router | Output | Titanium, ion | Emissions to water | groundwater | kg | 7.6794e-06
Mouse devices, optical, and cable | Output | Phenol | air | low population density | kg | 7.6392e-06
Mouse devices, optical, and cable | Output | Magnesium | air | low population density | kg | 7.636e-06
Computer | Output | Borate | Emissions to water | Unspecified | kg | 7.6216e-06
Router | Output | Zinc-65 | water | surface water | kBq | 7.6111e-06
Computer | Output | Acetonitrile | Emission to air | low population density | kg | 7.5712e-06
Battery | Output | Vanadium | Emission to air | low population density | kg | 7.5346e-06
Computer | Output | Benzene, ethyl- | Emission to air | low population density | kg | 7.4507e-06
Computer | Output | Benzene, ethyl- | Emission to water | ocean | kg | 7.4365e-06
Battery | Output | Hydrogen | Emission to air | unspecified | kg | 7.4352e-06
Electricity | Output | Hydrocarbons, aliphatic, alkanes, cyclic | air | low population density | kg | 7.4335e-06
Computer | Output | Water, CZ | Emissions to water | ocean | m3 | 7.4206e-06
Router | Output | Scandium | water | ground water | kg | 7.4189e-06
Electricity | Output | Antimony | air | unspecified | kg | 7.4091e-06
Router | Output | Zinc | soil | industrial | kg | 7.3923e-06
Router | Output | Bromide | water | surface water | kg | 7.3701e-06
LED | Output | Mercury | water | unspecified | kg | 7.3356e-06
Router | Output | Particulates, < 10 um | Emissions to air | Unspecified | kg | 7.3262e-06
LED | Output | Selenium | water | ocean | kg | 7.3234e-06
Electricity | Output | Mercury | water | ground water | kg | 7.279e-06
Computer | Output | Methane, bromotrifluoro-, Halon 1301 | Emission to air | low population density | kg | 7.2527e-06
Electricity | Output | Chloroform | water | surface water | kg | 7.2439e-06
Router | Output | Phenol | air | low population density | kg | 7.2051e-06
Computer | Output | Dichromate | Emissions to water | Unspecified | kg | 7.2017e-06
Mouse devices, optical, and cable | Output | Cadmium, ion | Emissions to water | groundwater | kg | 7.1621e-06
Electricity | Output | 1,4-Butanediol | water | surface water | kg | 7.158e-06
Mouse devices, optical, and cable | Output | Cumene | Emissions to air | Unspecified | kg | 7.1403e-06
Battery | Output | Nickel | Emission to water | ground water | kg | 7.1014e-06
Battery | Output | Carbonate | Emissions to water | ocean | kg | 7.0817e-06
Battery | Output | Helium | Emission to air | low population density | kg | 7.0815e-06
Router | Output | Uranium-238 | water | ground water | kBq | 7.0796e-06
Battery | Output | Sodium hydroxide | Emission to air | high population density | kg | 7.0705e-06
Battery | Output | Water, HU | Emissions to water | ocean | m3 | 7.0611e-06
Battery | Output | Aldehydes, unspecified | Emission to air | high population density | kg | 7.0527e-06
Router | Output | Chromium | air | high population density | kg | 7.0414e-06
Mouse devices, optical, and cable | Output | Formaldehyde | water | unspecified | kg | 7.0081e-06
Mouse devices, optical, and cable | Output | Chromium, ion | Emissions to water | river | kg | 6.9527e-06
Battery | Output | Acetaldehyde | Emission to air | high population density | kg | 6.9412e-06
Router | Output | Cadmium, ion | Emissions to water | Unspecified | kg | 6.9282e-06
LED | Output | o-Dichlorobenzene | water | surface water | kg | 6.881e-06
LED | Output | Orbencarb | soil | agricultural | kg | 6.877e-06
Mouse devices, optical, and cable | Output | Nickel, ion | Emissions to water | groundwater | kg | 6.869e-06
LED | Output | Manganese | air | low population density, long-term | kg | 6.8663e-06
Battery | Output | Lead | Emission to air | unspecified | kg | 6.8642e-06
LED | Output | Furan | air | low population density | kg | 6.8501e-06
Mouse devices, optical, and cable | Output | Cobalt | air | low population density | kg | 6.8469e-06
Router | Output | Nitrogen oxides | air | lower stratosphere + upper troposphere | kg | 6.8375e-06
Battery | Output | Hydrocarbons, aliphatic, alkanes, cyclic | Emission to air | high population density | kg | 6.8324e-06
LED | Output | Sulfate | air | low population density | kg | 6.8171e-06
Electricity | Output | Particulates, < 2.5 um | air | lower stratosphere + upper troposphere | kg | 6.8012e-06
Battery | Output | Cobalt | Emission to water | surface water | kg | 6.7982e-06
Electricity | Output | Methane, monochloro-, R-40 | air | low population density | kg | 6.7982e-06
Computer | Output | Silicon tetrachloride | Emissions to air | high. pop. | kg | 6.7897e-06
Battery | Output | Hydrogen peroxide | Emission to water | surface water | kg | 6.776e-06
Electricity | Output | Lithium, ion | Emissions to water | Unspecified | kg | 6.7435e-06
LED | Output | 2,4-D | Emissions to soil | Unspecified | kg | 6.7366e-06
Computer | Output | Thorium-228 | Emission to water | ground water | kBq | 6.7266e-06
Battery | Output | Hypochlorite | Emission to water | surface water | kg | 6.7236e-06
Battery | Output | Titanium | Emission to air | low population density, long-term | kg | 6.718e-06
Computer | Output | PAH, polycyclic aromatic hydrocarbons | Emission to water | ocean | kg | 6.7082e-06
Computer | Output | Chloroform | Emission to air | low population density | kg | 6.7079e-06
Mouse devices, optical, and cable | Output | Fluosilicic acid | water | surface water | kg | 6.6753e-06
Router | Output | Potassium | air | low population density, long-term | kg | 6.6621e-06
Electricity | Output | Ethylene diamine | air | high population density | kg | 6.6564e-06
LED | Output | Sulfuric acid | air | high population density | kg | 6.6234e-06
LED | Output | Boron | water | unspecified | kg | 6.6107e-06
LED | Output | Cadmium | soil | agricultural | kg | 6.5702e-06
Battery | Output | Manganese | Emission to air | high population density | kg | 6.5692e-06
Mouse devices, optical, and cable | Output | Benzene | water | ocean | kg | 6.5602e-06
Router | Output | Nickel, ion | Emissions to water | ocean | kg | 6.5432e-06
Electricity | Output | Phenol, 2,4-dichloro | air | high population density | kg | 6.5411e-06
Router | Output | Copper | Emissions to air | Unspecified | kg | 6.5348e-06
Mouse devices, optical, and cable | Output | Styrene | air | high population density | kg | 6.5341e-06
Router | Output | Uranium-235 | air | low population density | kBq | 6.513e-06
Battery | Output | Hypochlorite | Emission to water | ocean | kg | 6.4944e-06
Mouse devices, optical, and cable | Output | Lead | soil | agricultural | kg | 6.4818e-06
Electricity | Output | Iron-59 | water | surface water | kBq | 6.46e-06
Electricity | Output | Formamide | water | surface water | kg | 6.4352e-06
Computer | Output | Carbofuran | Emission to soil | agricultural | kg | 6.4311e-06
LED | Output | Silicon | water | ocean | kg | 6.4112e-06
Electricity | Output | Chromium VI | air | low population density, long-term | kg | 6.3971e-06
Computer | Output | Hydrocarbons, unspecified | Emission to air | low population density | kg | 6.383e-06
LED | Output | Hexane | air | low population density | kg | 6.3538e-06
Router | Output | Particulates, < 2.5 um | Emissions to air | Unspecified | kg | 6.3399e-06
Mouse devices, optical, and cable | Output | Manganese | soil | agricultural | kg | 6.3393e-06
Mouse devices, optical, and cable | Output | Toluene | air | low population density | kg | 6.3385e-06
Computer | Output | Terpenes | Emission to air | low population density | kg | 6.3093e-06
Computer | Output | Butyrolactone | Emission to water | surface water | kg | 6.2959e-06
Battery | Output | Fluorine | Emission to air | low population density, long-term | kg | 6.2682e-06
Battery | Output | Boron | Emission to water | unspecified | kg | 6.254e-06
LED | Output | Borate | water | surface water | kg | 6.2508e-06
Mouse devices, optical, and cable | Output | Zinc | Emissions to air | Unspecified | kg | 6.2201e-06
Computer | Output | Molybdenum | Emission to air | low population density | kg | 6.2116e-06
LED | Output | Acrolein | Emissions to air | Unspecified | kg | 6.1992e-06
Battery | Output | Barium | Emission to water | ocean | kg | 6.19e-06
Router | Output | Tin | air | unspecified | kg | 6.1768e-06
Mouse devices, optical, and cable | Output | Butyl acetate | water | surface water | kg | 6.1671e-06
Computer | Output | Ethofumesate | Emission to soil | agricultural | kg | 6.1309e-06
Computer | Output | Metribuzin | Emission to soil | agricultural | kg | 6.1217e-06
LED | Output | Acrylate, ion | Emissions to water | river | kg | 6.0508e-06
Battery | Output | Sodium | Emission to air | low population density, long-term | kg | 6.0434e-06
Battery | Output | Lanthanum-140 | Emission to water | surface water | kBq | 6.0208e-06
Computer | Output | Methyl acrylate | Emission to air | high population density | kg | 5.9965e-06
Mouse devices, optical, and cable | Output | Ethane | air | unspecified | kg | 5.967e-06
Router | Output | PAH, polycyclic aromatic hydrocarbons | Emissions to air | Unspecified | kg | 5.9623e-06
Router | Output | Iodine-135 | Emissions to air | low. pop. | kBq | 5.9562e-06
Router | Output | Antimony | water | ground water | kg | 5.9508e-06
Mouse devices, optical, and cable | Output | Fluoride | soil | industrial | kg | 5.9037e-06
Mouse devices, optical, and cable | Output | Phosphorus | soil | industrial | kg | 5.9037e-06
Computer | Output | Pendimethalin | Emission to soil | agricultural | kg | 5.8746e-06
Battery | Output | Sulfur hexafluoride | Emission to air | unspecified | kg | 5.8374e-06
Router | Output | Selenium | water | surface water | kg | 5.8317e-06
Computer | Output | Bromine | Emission to air | unspecified | kg | 5.8102e-06
Computer | Output | Ethane, 1,1,2-trichloro-1,2,2-trifluoro-, CFC-113 | Emission to air | unspecified | kg | 5.7897e-06
Computer | Output | Ethane, 2-chloro-1,1,1,2-tetrafluoro-, HCFC-124 | Emission to air | unspecified | kg | 5.7897e-06
Router | Output | Benzene, chloro- | water | surface water | kg | 5.7659e-06
Computer | Output | Barium | Emission to soil | agricultural | kg | 5.7598e-06
LED | Output | Iodine | air | high population density | kg | 5.7073e-06
Battery | Output | Chloride | Emission to soil | agricultural | kg | 5.6438e-06
Electricity | Output | Propionic acid | air | unspecified | kg | 5.6362e-06
Computer | Output | Water, Europe without Switzerland | Emissions to water | river | m3 | 5.6248e-06
Electricity | Output | Methyl amine | Emissions to water | river | kg | 5.6021e-06
Battery | Output | Tellurium-123m | Emission to water | surface water | kBq | 5.5949e-06
Computer | Output | Monocrotophos | Emission to soil | agricultural | kg | 5.5865e-06
LED | Output | Sulfur | water | unspecified | kg | 5.5801e-06
LED | Output | Formic acid | air | high population density | kg | 5.5568e-06
Electricity | Output | Phenol, pentachloro- | air | low population density | kg | 5.5272e-06
Battery | Output | Propylene oxide | Emission to air | high population density | kg | 5.5028e-06
Battery | Output | Water, AT | Emissions to water | ocean | m3 | 5.4975e-06
Computer | Output | Methane | Emission to air | high population density | kg | 5.4949e-06
Computer | Output | Tebutam | Emission to soil | agricultural | kg | 5.4824e-06
Computer | Output | Water, BG | Emissions to water | ocean | m3 | 5.4804e-06
Mouse devices, optical, and cable | Output | Aldehydes, unspecified | air | high population density | kg | 5.4611e-06
Computer | Output | Fipronil | Emission to soil | agricultural | kg | 5.4464e-06
Mouse devices, optical, and cable | Output | Ethyne | air | high population density | kg | 5.4412e-06
Computer | Output | Elemental carbon | Emission to soil | unspecified | kg | 5.4369e-06
Computer | Output | Elemental carbon | Emission to water | ground water | kg | 5.4369e-06
Router | Output | Mancozeb | soil | agricultural | kg | 5.4158e-06
LED | Output | Ethane, 1,1,1,2-tetrafluoro-, HFC-134a | air | unspecified | kg | 5.3902e-06
Battery | Output | Methane, chlorodifluoro-, HCFC-22 | Emission to air | high population density | kg | 5.3886e-06
Mouse devices, optical, and cable | Output | Bromine | air | low population density | kg | 5.3841e-06
Computer | Output | Silver, ion | Emission to water | surface water | kg | 5.3489e-06
Computer | Output | Imidacloprid | Emission to soil | agricultural | kg | 5.3146e-06
Battery | Output | Sulfur | Emission to water | unspecified | kg | 5.3012e-06
Computer | Output | Acrylic acid | Emission to air | high population density | kg | 5.2865e-06
Electricity | Output | Ethanol | air | low population density | kg | 5.2635e-06
Mouse devices, optical, and cable | Output | Hydrocarbons, aliphatic, alkanes, unspecified | air | low population density | kg | 5.2616e-06
Electricity | Output | m-Xylene | water | surface water | kg | 5.2593e-06
LED | Output | Zinc, ion | water | unspecified | kg | 5.2156e-06
Router | Output | Mercury | air | low population density | kg | 5.2004e-06
LED | Output | Methane, trifluoro-, HFC-23 | air | high population density | kg | 5.1961e-06
Battery | Output | Zinc, ion | Emission to water | unspecified | kg | 5.1781e-06
Computer | Output | Sulfide | Emission to water | ocean | kg | 5.1572e-06
Router | Output | Glyphosate | soil | agricultural | kg | 5.1327e-06
Battery | Output | Acrolein | Emission to air | unspecified | kg | 5.1287e-06
Battery | Output | Strontium | Emission to air | low population density | kg | 5.1187e-06
Mouse devices, optical, and cable | Output | Lead | air | unspecified | kg | 5.1061e-06
Electricity | Output | Propanal | water | surface water | kg | 5.0936e-06
LED | Output | Butadiene | Emissions to air | Unspecified | kg | 5.0908e-06
Computer | Output | Cesium | Emission to water | surface water | kg | 5.0871e-06
Battery | Output | Methanol | Emission to air | unspecified | kg | 5.0729e-06
Battery | Output | Hydrocarbons, aromatic | Emission to air | low population density | kg | 5.0515e-06
Computer | Output | Chromium VI | Emission to water | unspecified | kg | 5.0418e-06
LED | Output | Beryllium | Emissions to water | Unspecified | kg | 5.0206e-06
Computer | Output | Titanium | Emission to air | low population density | kg | 4.9786e-06
Battery | Output | Barium-140 | Emission to water | surface water | kBq | 4.9689e-06
Battery | Output | Iodine-133 | Emission to air | low population density | kBq | 4.9624e-06
Electricity | Output | Selenium | air | low population density, long-term | kg | 4.9605e-06
LED | Output | Glyphosate | Emissions to water | groundwater | kg | 4.9585e-06
Router | Output | Propane | air | unspecified | kg | 4.9576e-06
Computer | Output | Acephate | Emission to soil | agricultural | kg | 4.9454e-06
Router | Output | Vanadium, ion | Emissions to water | groundwater | kg | 4.939e-06
Mouse devices, optical, and cable | Output | Hydrocarbons, aliphatic, unsaturated | air | low population density | kg | 4.935e-06
Battery | Output | Hydrocarbons, aromatic | Emission to water | ocean | kg | 4.9342e-06
Router | Output | Boron | soil | industrial | kg | 4.9282e-06
Router | Output | Strontium | soil | industrial | kg | 4.9282e-06
Computer | Output | Zinc-65 | Emission to air | low population density | kBq | 4.9176e-06
Mouse devices, optical, and cable | Output | Tin, ion | Emissions to water | groundwater | kg | 4.9131e-06
Electricity | Output | Dipropylamine | water | surface water | kg | 4.9117e-06
Battery | Output | Bromine | Emission to water | ocean | kg | 4.9023e-06
LED | Output | Benzo(a)pyrene | air | low population density | kg | 4.9007e-06
Battery | Output | Sulfate | Emission to soil | unspecified | kg | 4.8925e-06
LED | Output | Molybdenum | water | ocean | kg | 4.8877e-06
LED | Output | Silver, ion | Emissions to water | groundwater | kg | 4.8771e-06
Router | Output | Zinc | Emissions to water | Unspecified | kg | 4.8653e-06
Computer | Output | Glyphosate | Emission to air | low population density | kg | 4.8592e-06
LED | Output | Sodium chlorate | air | high population density | kg | 4.8521e-06
Router | Output | Monoethanolamine | air | high population density | kg | 4.85e-06
Computer | Output | Manganese | Emission to soil | unspecified | kg | 4.838e-06
LED | Output | Beryllium | air | low population density | kg | 4.8218e-06
Electricity | Output | Chloroacetyl chloride | water | surface water | kg | 4.7926e-06
Computer | Output | MCPB | Emission to soil | agricultural | kg | 4.7898e-06
Computer | Output | Cobalt | Emission to air | low population density, long-term | kg | 4.7861e-06
Router | Output | PAH, polycyclic aromatic hydrocarbons | air | low population density | kg | 4.7859e-06
Computer | Output | Methane, bromochlorodifluoro-, Halon 1211 | Emission to air | low population density | kg | 4.7776e-06
Router | Output | Ethane, 1,1,1,2-tetrafluoro-, HFC-134a | air | high population density | kg | 4.7671e-06
LED | Output | 2-Propanol | water | surface water | kg | 4.7634e-06
Computer | Output | Fenpiclonil | Emission to soil | agricultural | kg | 4.7472e-06
LED | Output | t-Butyl methyl ether | air | high population density | kg | 4.7458e-06
Mouse devices, optical, and cable | Output | Butanol | water | surface water | kg | 4.745e-06
Battery | Output | Furan | Emission to air | low population density | kg | 4.7355e-06
Mouse devices, optical, and cable | Output | Manganese | soil | industrial | kg | 4.723e-06
Router | Output | Chromium VI | water | ground water | kg | 4.6929e-06
Battery | Output | Ammonium, ion | Emission to water | ocean | kg | 4.6811e-06
Mouse devices, optical, and cable | Output | Phosphorus, total | Emissions to water | Unspecified | kg | 4.675e-06
Electricity | Output | 2-Methyl-1-propanol | air | high population density | kg | 4.6748e-06
Mouse devices, optical, and cable | Output | Benzene, ethyl- | water | surface water | kg | 4.6697e-06
Computer | Output | Water, CO | Emissions to water | river | m3 | 4.5949e-06
Computer | Output | Oils, biogenic | Emission to soil | industrial | kg | 4.5787e-06
Router | Output | Sulfur | water | ocean | kg | 4.5587e-06
Electricity | Output | Cerium-144 | water | surface water | kBq | 4.5566e-06
Battery | Output | Water, PT | Emissions to water | ocean | m3 | 4.5531e-06
Electricity | Output | Diethylamine | air | high population density | kg | 4.5369e-06
Electricity | Output | Cadmium, ion | Emissions to water | Unspecified | kg | 4.5151e-06
Battery | Output | Hydrocarbons, unspecified | Emission to water | unspecified | kg | 4.5107e-06
Router | Output | Lead | Emissions to soil | Unspecified | kg | 4.5104e-06
Computer | Output | Thallium | Emission to water | surface water | kg | 4.5104e-06
Mouse devices, optical, and cable | Output | Zinc | soil | agricultural | kg | 4.4908e-06
Router | Output | Barium | soil | agricultural | kg | 4.4665e-06
Battery | Output | Uranium-238 | Emission to water | ground water | kBq | 4.4621e-06
Electricity | Output | Uranium | air | low population density | kg | 4.4615e-06
Mouse devices, optical, and cable | Output | Benzene, chloro- | water | surface water | kg | 4.4438e-06
Router | Output | Titanium | air | low population density | kg | 4.4246e-06
LED | Output | Silver, ion | water | unspecified | kg | 4.4213e-06
Electricity | Output | Mercury | water | ocean | kg | 4.412e-06
Battery | Output | Nickel, ion | Emission to water | unspecified | kg | 4.4082e-06
Computer | Output | Benzo(a)pyrene | Emission to air | unspecified | kg | 4.3885e-06
Mouse devices, optical, and cable | Output | Iron, ion | Emissions to water | ocean | kg | 4.3203e-06
Battery | Output | Arsenic, ion | Emission to water | ground water | kg | 4.3168e-06
Battery | Output | Paraffins | Emission to water | surface water | kg | 4.3168e-06
Battery | Output | Isocyanic acid | Emission to air | high population density | kg | 4.2914e-06
Battery | Output | Sulfur | Emissions to water | groundwater | kg | 4.287e-06
Computer | Output | Vanadium | Emission to soil | agricultural | kg | 4.2726e-06
Mouse devices, optical, and cable | Output | Calcium | air | low population density, long-term | kg | 4.2598e-06
LED | Output | Thallium | air | unspecified | kg | 4.2577e-06
Mouse devices, optical, and cable | Output | Chromium VI | air | low population density | kg | 4.2558e-06
Battery | Output | PAH, polycyclic aromatic hydrocarbons | Emission to air | low population density | kg | 4.2553e-06
Electricity | Output | Trimethylamine | water | surface water | kg | 4.2453e-06
Computer | Output | Ethene, tetrachloro- | Emission to air | high population density | kg | 4.2444e-06
Battery | Output | Manganese | Emission to water | unspecified | kg | 4.2328e-06
Computer | Output | Phenmedipham | Emission to soil | agricultural | kg | 4.232e-06
LED | Output | Carbofuran | soil | agricultural | kg | 4.2287e-06
Router | Output | Sulfur dioxide | Emissions to air | Unspecified | kg | 4.2266e-06
Computer | Output | Boron | Emission to soil | agricultural | kg | 4.217e-06
LED | Output | Solved solids | Emissions to water | Unspecified | kg | 4.2158e-06
LED | Output | Zirconium | air | low population density | kg | 4.2115e-06
Battery | Output | Ethane, 1,2-dichloro- | Emission to water | surface water | kg | 4.204e-06
Mouse devices, optical, and cable | Output | Lead | water | ground water | kg | 4.1969e-06
Computer | Output | Cobalt-58 | Emission to air | low population density | kBq | 4.1953e-06
Electricity | Output | Dimethyl malonate | air | high population density | kg | 4.1949e-06
Battery | Output | Silver, ion | Emission to water | unspecified | kg | 4.1758e-06
Router | Output | Chlorothalonil | soil | agricultural | kg | 4.1699e-06
Battery | Output | Benzene, ethyl- | Emission to air | high population density | kg | 4.1687e-06
Computer | Output | Mercury | Emission to soil | agricultural | kg | 4.161e-06
Mouse devices, optical, and cable | Output | Hydrocarbons, unspecified | water | unspecified | kg | 4.1564e-06
Electricity | Output | Butyrolactone | water | surface water | kg | 4.1551e-06
Computer | Output | Acetochlor | Emission to soil | agricultural | kg | 4.1544e-06
Mouse devices, optical, and cable | Output | Formaldehyde | water | surface water | kg | 4.1417e-06
Router | Output | Barium | water | ground water | kg | 4.1307e-06
Battery | Output | Phosphorus | Emission to soil | industrial | kg | 4.1246e-06
Battery | Output | Phenol | Emission to air | high population density | kg | 4.1126e-06
Router | Output | Iodine-131 | water | surface water | kBq | 4.1101e-06
Battery | Output | Aldrin | Emission to soil | agricultural | kg | 4.0984e-06
Mouse devices, optical, and cable | Output | Carbon monoxide, fossil | air | lower stratosphere + upper troposphere | kg | 4.0926e-06
Mouse devices, optical, and cable | Output | Oils, biogenic | soil | unspecified | kg | 4.0912e-06
Mouse devices, optical, and cable | Output | Cadmium, ion | Emissions to water | ocean | kg | 4.0873e-06
Electricity | Output | Chlorosulfonic acid | air | high population density | kg | 4.0847e-06
LED | Output | Mercury | soil | agricultural | kg | 4.0845e-06
Battery | Output | Fluoride | Emission to soil | industrial | kg | 4.0844e-06
Computer | Output | Antimony-125 | Emission to air | low population density | kBq | 4.068e-06
Electricity | Output | Benzene, hexachloro- | air | high population density | kg | 4.0503e-06
Computer | Output | Cadmium | Emission to soil | agricultural | kg | 4.0489e-06
Mouse devices, optical, and cable | Output | Phosphorus | air | high population density | kg | 4.0461e-06
LED | Output | Simazine | Emissions to water | groundwater | kg | 4.0451e-06
Electricity | Output | Teflubenzuron | soil | agricultural | kg | 4.0365e-06
Mouse devices, optical, and cable | Output | Mercury | water | surface water | kg | 4.0283e-06
Electricity | Output | Tungsten | air | low population density, long-term | kg | 4.0118e-06
Battery | Output | Selenium | Emission to water | ground water | kg | 4.0095e-06
Electricity | Output | t-Butyl methyl ether | water | surface water | kg | 4.0064e-06
Battery | Output | Chromium VI | Emission to soil | unspecified | kg | 4.0015e-06
Mouse devices, optical, and cable | Output | Pentane | air | unspecified | kg | 3.968e-06
Computer | Output | Carbon, organic bound | Emission to air | high population density | kg | 3.9517e-06
Battery | Output | Benzaldehyde | Emissions to air | Unspecified | kg | 3.9419e-06
Mouse devices, optical, and cable | Output | Titanium, ion | Emissions to water | groundwater | kg | 3.9381e-06
Computer | Output | m-Xylene | Emission to water | unspecified | kg | 3.9374e-06
LED | Output | Arsenic | air | unspecified | kg | 3.9368e-06
Electricity | Output | Magnesium | water | unspecified | kg | 3.9303e-06
Electricity | Output | Methane, fossil | air | lower stratosphere + upper troposphere | kg | 3.9278e-06
Electricity | Output | Aclonifen | soil | agricultural | kg | 3.9152e-06
Electricity | Output | Cypermethrin | soil | agricultural | kg | 3.8978e-06
Router | Output | Hydrocarbons, aliphatic, unsaturated | water | ocean | kg | 3.8941e-06
Router | Output | Magnesium | air | low population density, long-term | kg | 3.8843e-06
Mouse devices, optical, and cable | Output | Scandium | water | ground water | kg | 3.8641e-06
Mouse devices, optical, and cable | Output | Iron | air | low population density | kg | 3.852e-06
Electricity | Output | Lactic acid | water | surface water | kg | 3.8475e-06
Router | Output | Atrazine | soil | agricultural | kg | 3.8445e-06
Computer | Output | Chromium VI | Emission to air | low population density, long-term | kg | 3.8419e-06
Computer | Output | Nitrogen | Emission to water | ocean | kg | 3.8379e-06
Battery | Output | Chromium, ion | Emission to water | unspecified | kg | 3.8262e-06
Battery | Output | Barium | Emission to air | low population density | kg | 3.8092e-06
Electricity | Output | Acrolein | air | low population density | kg | 3.807e-06
LED | Output | Chlorine | air | low population density, long-term | kg | 3.7877e-06
Battery | Output | Methane, chlorodifluoro-, HCFC-22 | Emission to air | low population density | kg | 3.7838e-06
Battery | Output | Methanol | Emission to water | surface water | kg | 3.7676e-06
Router | Output | Mercury | water | surface water | kg | 3.7643e-06
Router | Output | Phosphorus | soil | agricultural | kg | 3.7613e-06
Computer | Output | Sulfosate | Emission to soil | agricultural | kg | 3.7565e-06
Electricity | Output | Thallium | air | low population density | kg | 3.7416e-06
Battery | Output | Water, FI | Emissions to water | ocean | m3 | 3.7354e-06
Battery | Output | Iodine-133 | Emission to water | surface water | kBq | 3.7316e-06
LED | Output | Radioactive species, other beta emitters | air | low population density | kBq | 3.7235e-06
Electricity | Output | Methane, dichloro-, HCC-30 | air | low population density | kg | 3.7231e-06
Mouse devices, optical, and cable | Output | Chromium | soil | agricultural | kg | 3.7183e-06
Router | Output | Beryllium | water | ground water | kg | 3.7179e-06
Computer | Output | Hydrocarbons, aliphatic, unsaturated | Emission to water | ocean | kg | 3.7137e-06
Mouse devices, optical, and cable | Output | Fluosilicic acid | air | high population density | kg | 3.7085e-06
Computer | Output | Triethylene glycol | Emission to water | unspecified | kg | 3.6981e-06
Computer | Output | Triethylene glycol | Emissions to water | river | kg | 3.6874e-06
Router | Output | Hydrogen sulfide | air | high population density | kg | 3.6804e-06
Mouse devices, optical, and cable | Output | Manganese | water | ocean | kg | 3.6728e-06
Computer | Output | Selenium | Emission to water | unspecified | kg | 3.6687e-06
Battery | Output | Phenol, pentachloro- | Emission to air | low population density | kg | 3.6687e-06
Computer | Output | Carbon disulfide | Emission to water | surface water | kg | 3.6594e-06
Battery | Output | Butene | Emission to air | high population density | kg | 3.6539e-06
Battery | Output | Nickel, ion | Emission to water | ocean | kg | 3.6498e-06
Battery | Output | Hydrogen sulfide | Emission to air | high population density | kg | 3.6431e-06
Electricity | Output | 2-Nitrobenzoic acid | air | high population density | kg | 3.6292e-06
Battery | Output | Calcium | Emission to air | unspecified | kg | 3.611e-06
LED | Output | Acetonitrile | air | low population density | kg | 3.6068e-06
Computer | Output | Lead | Emission to soil | industrial | kg | 3.6053e-06
Electricity | Output | 2-Aminopropanol | water | surface water | kg | 3.5936e-06
Mouse devices, optical, and cable | Output | Nickel | Emissions to air | Unspecified | kg | 3.5924e-06
Mouse devices, optical, and cable | Output | Molybdenum | water | surface water | kg | 3.573e-06
Electricity | Output | Benzene | air | lower stratosphere + upper troposphere | kg | 3.5699e-06
Router | Output | Cobalt | air | high population density | kg | 3.5674e-06
LED | Output | Barium | soil | agricultural | kg | 3.5546e-06
Mouse devices, optical, and cable | Output | Hydrocarbons, chlorinated | air | unspecified | kg | 3.5512e-06
LED | Output | Methane, dichloro-, HCC-30 | air | high population density | kg | 3.5493e-06
Computer | Output | Vanadium, ion | Emission to water | unspecified | kg | 3.5317e-06
LED | Output | Benzene | water | unspecified | kg | 3.5314e-06
Electricity | Output | 1-Pentanol | water | surface water | kg | 3.5186e-06
Battery | Output | Cadmium, ion | Emission to water | ground water | kg | 3.5183e-06
Mouse devices, optical, and cable | Output | Chromium VI | water | ground water | kg | 3.5121e-06
Battery | Output | Silicon | Emission to soil | unspecified | kg | 3.5119e-06
Battery | Output | Zinc | Emission to soil | agricultural | kg | 3.5104e-06
Computer | Output | Ethane, 1,1,2-trichloro-1,2,2-trifluoro-, CFC-113 | Emissions to air | low. pop., long-term | kg | 3.4983e-06
Battery | Output | Vanadium, ion | Emission to water | surface water | kg | 3.4908e-06
Electricity | Output | Cerium-141 | air | low population density | kBq | 3.4887e-06
Battery | Output | Ethene | Emission to water | surface water | kg | 3.4807e-06
Mouse devices, optical, and cable | Output | Antimony | water | ground water | kg | 3.4758e-06
Battery | Output | Molybdenum | Emission to water | surface water | kg | 3.4684e-06
Mouse devices, optical, and cable | Output | Manganese | Emissions to water | Unspecified | kg | 3.4597e-06
Router | Output | Linuron | soil | agricultural | kg | 3.4447e-06
Battery | Output | Glyphosate | Emission to soil | agricultural | kg | 3.4221e-06
LED | Output | Sodium-24 | water | surface water | kBq | 3.4158e-06
Computer | Output | Hydrocarbons, unspecified | Emissions to soil | Unspecified | kg | 3.4155e-06
Battery | Output | Molybdenum | Emission to air | unspecified | kg | 3.401e-06
Mouse devices, optical, and cable | Output | Aldrin | soil | agricultural | kg | 3.3969e-06
Mouse devices, optical, and cable | Output | Bromide | water | surface water | kg | 3.3947e-06
Electricity | Output | Butadiene | air | lower stratosphere + upper troposphere | kg | 3.3817e-06
Electricity | Output | Methanesulfonic acid | air | high population density | kg | 3.3812e-06
Battery | Output | Sulfide | Emission to water | surface water | kg | 3.3795e-06
Battery | Output | Sulfur oxides | Emission to air | unspecified | kg | 3.3513e-06
Electricity | Output | Cyanoacetic acid | air | high population density | kg | 3.3452e-06
Battery | Output | Benzene | Emission to water | unspecified | kg | 3.3405e-06
Mouse devices, optical, and cable | Output | Cadmium | soil | agricultural | kg | 3.3402e-06
Computer | Output | Cadmium | Emission to air | unspecified | kg | 3.3392e-06
LED | Output | Toluene | water | unspecified | kg | 3.3384e-06
LED | Output | Tungsten | water | surface water | kg | 3.3163e-06
Battery | Output | Radium-226 | Emission to air | unspecified | kBq | 3.3074e-06
Battery | Output | Solids, inorganic | Emission to water | unspecified | kg | 3.303e-06
Electricity | Output | Butanol | air | high population density | kg | 3.2911e-06
Router | Output | Sulfate | water | unspecified | kg | 3.2778e-06
LED | Output | Thorium-228 | water | ground water | kBq | 3.2766e-06
Battery | Output | Manganese | Emission to soil | industrial | kg | 3.2675e-06
Battery | Output | Hydrogen sulfide | Emission to water | surface water | kg | 3.2521e-06
Computer | Output | Ammonium carbonate | Emission to air | high population density | kg | 3.2479e-06
Router | Output | Rubidium | water | ocean | kg | 3.245e-06
Router | Output | Hexane | Emissions to air | Unspecified | kg | 3.24e-06
Router | Output | Cyclohexane | Emissions to air | Unspecified | kg | 3.2351e-06
Mouse devices, optical, and cable | Output | Calcium | air | low population density | kg | 3.2349e-06
Router | Output | Pentane | air | low population density | kg | 3.2168e-06
Mouse devices, optical, and cable | Output | Butane | air | unspecified | kg | 3.1951e-06
Mouse devices, optical, and cable | Output | Hydrocarbons, aliphatic, alkanes, cyclic | air | high population density | kg | 3.1836e-06
Router | Output | Ethylene oxide | air | high population density | kg | 3.1786e-06
Router | Output | Lead | soil | agricultural | kg | 3.1775e-06
Battery | Output | Methane, dichlorodifluoro-, CFC-12 | Emission to air | high population density | kg | 3.1749e-06
Mouse devices, optical, and cable | Output | Ethane, hexafluoro-, HFC-116 | air | unspecified | kg | 3.1731e-06
Battery | Output | Potassium-40 | Emission to air | unspecified | kBq | 3.1731e-06
Battery | Output | Toluene | Emission to water | unspecified | kg | 3.1584e-06
Mouse devices, optical, and cable | Output | Cobalt | Emissions to soil | Unspecified | kg | 3.1489e-06
Mouse devices, optical, and cable | Output | Dichromate | water | surface water | kg | 3.1481e-06
LED | Output | Methane, dichlorodifluoro-, CFC-12 | air | high population density | kg | 3.1475e-06
Router | Output | Sulfur hexafluoride | air | unspecified | kg | 3.1343e-06
Electricity | Output | o-Nitrotoluene | air | high population density | kg | 3.1339e-06
Router | Output | Nitrate | air | high population density | kg | 3.1093e-06
Mouse devices, optical, and cable | Output | Sodium | air | low population density | kg | 3.0954e-06
Computer | Output | Rubidium | Emission to water | ocean | kg | 3.0948e-06
Battery | Output | Sodium | Emission to air | unspecified | kg | 3.0883e-06
LED | Output | Ethylene oxide | water | surface water | kg | 3.0866e-06
LED | Output | Copper, ion | Emissions to water | Unspecified | kg | 3.0754e-06
Router | Output | Isocyanic acid | air | high population density | kg | 3.0706e-06
Router | Output | Scandium | water | surface water | kg | 3.0662e-06
Battery | Output | Lead | Emission to water | unspecified | kg | 3.0585e-06
Router | Output | Arsenic | Emissions to air | Unspecified | kg | 3.0333e-06
LED | Output | Titanium | air | unspecified | kg | 3.0318e-06
Mouse devices, optical, and cable | Output | Hydrogen | air | unspecified | kg | 3.0317e-06
Computer | Output | Selenium | Emission to air | unspecified | kg | 3.029e-06
Battery | Output | Copper, ion | Emission to water | unspecified | kg | 3.0127e-06
LED | Output | Terpenes | air | low population density | kg | 3.0057e-06
Battery | Output | Sodium | Emission to air | low population density | kg | 2.9975e-06
Mouse devices, optical, and cable | Output | Methane, dichloro-, HCC-30 | water | surface water | kg | 2.9944e-06
Computer | Output | Molybdenum | Emission to water | unspecified | kg | 2.9868e-06
Computer | Output | Selenium | Emission to air | low population density, long-term | kg | 2.9791e-06
Mouse devices, optical, and cable | Output | Sulfite | water | surface water | kg | 2.9729e-06
Mouse devices, optical, and cable | Output | Pentane | air | low population density | kg | 2.9696e-06
Electricity | Output | Cesium-137 | air | low population density | kBq | 2.9619e-06
Computer | Output | Uranium | Emission to air | high population density | kg | 2.9548e-06
Computer | Output | Arsenic | Emission to air | unspecified | kg | 2.9492e-06
Computer | Output | Ethene, tetrachloro- | Emission to air | low population density | kg | 2.94e-06
Battery | Output | Nitrate | Emission to soil | unspecified | kg | 2.9306e-06
Router | Output | Phosphorus | water | unspecified | kg | 2.9306e-06
Mouse devices, optical, and cable | Output | Silicon | air | low population density, long-term | kg | 2.9174e-06
Electricity | Output | Ruthenium-103 | water | surface water | kBq | 2.9011e-06
LED | Output | Methyl acrylate | air | high population density | kg | 2.9007e-06
Mouse devices, optical, and cable | Output | Antimony | air | high population density | kg | 2.8954e-06
Battery | Output | Ethane, hexafluoro-, HFC-116 | Emission to air | unspecified | kg | 2.8867e-06
Computer | Output | Phosphorus | Emission to air | unspecified | kg | 2.8813e-06
Computer | Output | Cobalt | Emission to water | unspecified | kg | 2.8803e-06
Computer | Output | o-Xylene | Emission to water | unspecified | kg | 2.868e-06
Computer | Output | Copper | Emission to soil | industrial | kg | 2.8677e-06
Computer | Output | Nickel | Emission to soil | unspecified | kg | 2.851e-06
Battery | Output | Copper | Emission to soil | unspecified | kg | 2.8396e-06
Router | Output | Iodine-133 | air | low population density | kBq | 2.839e-06
Battery | Output | Chromium VI | Emission to air | low population density | kg | 2.8287e-06
Electricity | Output | Anthranilic acid | air | high population density | kg | 2.8284e-06
Battery | Output | Mercury | Emission to air | low population density | kg | 2.8265e-06
Mouse devices, optical, and cable | Output | Chlorinated solvents, unspecified | water | surface water | kg | 2.8263e-06
Computer | Output | Methane, dichloro-, HCC-30 | Emission to air | high population density | kg | 2.8235e-06
Battery | Output | m-Xylene | Emission to air | unspecified | kg | 2.8209e-06
Battery | Output | Selenium | Emission to water | surface water | kg | 2.8209e-06
Router | Output | Zinc, ion | Emissions to water | Unspecified | kg | 2.8138e-06
Electricity | Output | Acetonitrile | water | surface water | kg | 2.8019e-06
Battery | Output | Bromide | Emission to water | surface water | kg | 2.797e-06
LED | Output | Zinc, ion | water | surface water | kg | 2.7925e-06
Router | Output | Glyphosate | soil | industrial | kg | 2.7915e-06
Battery | Output | Titanium, ion | Emission to water | ground water | kg | 2.7722e-06
Router | Output | Phenol | water | unspecified | kg | 2.7715e-06
LED | Output | Cobalt-57 | water | surface water | kBq | 2.7692e-06
Electricity | Output | Acetyl chloride | water | surface water | kg | 2.7641e-06
Mouse devices, optical, and cable | Output | Chromium | air | high population density | kg | 2.7637e-06
Router | Output | Lead | water | ocean | kg | 2.7609e-06
Battery | Output | Uranium-238 | Emission to air | unspecified | kBq | 2.7567e-06
LED | Output | Chromium, ion | water | unspecified | kg | 2.7507e-06
Electricity | Output | Cobalt-60 | air | low population density | kBq | 2.7503e-06
Router | Output | Iodine | air | low population density | kg | 2.7502e-06
Router | Output | Selenium | Emissions to water | Unspecified | kg | 2.75e-06
Battery | Output | Benzene, ethyl- | Emission to water | surface water | kg | 2.7442e-06
Router | Output | Boron | water | ocean | kg | 2.7396e-06
LED | Output | Lead | air | low population density, long-term | kg | 2.7365e-06
Mouse devices, optical, and cable | Output | Hexane | air | unspecified | kg | 2.7362e-06
Computer | Output | Ethane, 1,2-dichloro- | Emission to air | low population density | kg | 2.733e-06
Mouse devices, optical, and cable | Output | Tin | air | high population density | kg | 2.731e-06
Router | Output | Lead | Emissions to water | Unspecified | kg | 2.7266e-06
Battery | Output | Fluoride | Emission to soil | unspecified | kg | 2.7191e-06
LED | Output | Polychlorinated biphenyls | air | unspecified | kg | 2.7075e-06
Mouse devices, optical, and cable | Output | Iodine | air | low population density | kg | 2.6899e-06
Electricity | Output | Formamide | air | high population density | kg | 2.6813e-06
Electricity | Output | Acenaphthene | water | surface water | kg | 2.6732e-06
Battery | Output | Arsenic | Emission to air | high population density | kg | 2.6695e-06
Router | Output | Chromium VI | water | unspecified | kg | 2.6622e-06
Electricity | Output | 1-Pentene | water | surface water | kg | 2.659e-06
Electricity | Output | Cesium-136 | water | surface water | kBq | 2.6566e-06
Battery | Output | Nitrogen | Emission to water | unspecified | kg | 2.6566e-06
Electricity | Output | Methane, bromochlorodifluoro-, Halon 1211 | air | low population density | kg | 2.6562e-06
Router | Output | Phosphorus | water | ocean | kg | 2.6502e-06
Router | Output | BOD5, Biological Oxygen Demand | water | ground water | kg | 2.6375e-06
Router | Output | COD, Chemical Oxygen Demand | water | ground water | kg | 2.6375e-06
Router | Output | Barium | air | low population density | kg | 2.6277e-06
Computer | Output | Butyrolactone | Emission to air | high population density | kg | 2.6232e-06
Router | Output | Chloroform | air | high population density | kg | 2.6229e-06
Router | Output | Tin, ion | Emissions to water | river | kg | 2.6213e-06
LED | Output | Nitrate | air | low population density, long-term | kg | 2.6196e-06
Mouse devices, optical, and cable | Output | Propane | air | unspecified | kg | 2.6182e-06
Mouse devices, optical, and cable | Output | Copper | air | unspecified | kg | 2.6057e-06
Electricity | Output | Hydrocarbons, chlorinated | air | low population density | kg | 2.6049e-06
Battery | Output | Ethanol | Emission to water | surface water | kg | 2.6005e-06
Mouse devices, optical, and cable | Output | Lead | water | ocean | kg | 2.5946e-06
Router | Output | Cobalt | Emissions to air | Unspecified | kg | 2.5944e-06
Battery | Output | Hydroxide | Emission to water | surface water | kg | 2.5918e-06
LED | Output | Copper | air | low population density, long-term | kg | 2.5864e-06
Mouse devices, optical, and cable | Output | Vanadium, ion | Emissions to water | groundwater | kg | 2.5737e-06
Router | Output | PAH, polycyclic aromatic hydrocarbons | water | ocean | kg | 2.5735e-06
Computer | Output | Borate | Emission to water | surface water | kg | 2.5732e-06
Battery | Output | Tetramethyl ammonium hydroxide | Emission to air | high population density | kg | 2.5575e-06
LED | Output | Acrylic acid | air | high population density | kg | 2.5566e-06
Router | Output | Titanium | air | low population density, long-term | kg | 2.5434e-06
Computer | Output | Propanal | Emissions to air | low. pop. | kg | 2.5098e-06
Computer | Output | Iodine | Emission to air | unspecified | kg | 2.5098e-06
Router | Output | Mercury | Emissions to air | Unspecified | kg | 2.5044e-06
Battery | Output | Toluene | Emission to water | ocean | kg | 2.5037e-06
Battery | Output | Tin | Emission to air | unspecified | kg | 2.4952e-06
Router | Output | Strontium-89 | water | surface water | kBq | 2.4901e-06
Battery | Output | Antimony-122 | Emission to water | surface water | kBq | 2.4649e-06
Router | Output | Chromium | soil | industrial | kg | 2.4641e-06
LED | Output | Ethane, 1,1,2-trichloro-1,2,2-trifluoro-, CFC-113 | air | unspecified | kg | 2.4566e-06
LED | Output | Ethane, 2-chloro-1,1,1,2-tetrafluoro-, HCFC-124 | air | unspecified | kg | 2.4566e-06
Router | Output | Tellurium-123m | water | surface water | kBq | 2.4515e-06
Battery | Output | VOC, volatile organic compounds, unspecified origin | Emission to water | ocean | kg | 2.4512e-06
Mouse devices, optical, and cable | Output | Phosphorus | soil | agricultural | kg | 2.4467e-06
Battery | Output | Titanium | Emission to soil | agricultural | kg | 2.4339e-06
Computer | Output | Tungsten | Emission to air | low population density, long-term | kg | 2.4093e-06
Battery | Output | Lead | Emission to water | ground water | kg | 2.407e-06
Mouse devices, optical, and cable | Output | Arsenic | air | high population density | kg | 2.3995e-06
Mouse devices, optical, and cable | Output | Propionic acid | air | high population density | kg | 2.3903e-06
Battery | Output | Hydrocarbons, chlorinated | Emission to air | unspecified | kg | 2.3862e-06
Computer | Output | Pentane, perfluoro- | Emission to air | unspecified | kg | 2.3861e-06
Computer | Output | Mercury | Emission to water | unspecified | kg | 2.3851e-06
Battery | Output | Tin, ion | Emission to water | ground water | kg | 2.3797e-06
Router | Output | Chromium | soil | agricultural | kg | 2.3771e-06
Router | Output | Fluorine | air | low population density, long-term | kg | 2.3732e-06
LED | Output | Chromium, ion | water | surface water | kg | 2.3629e-06
LED | Output | Copper, ion | water | surface water | kg | 2.3629e-06
Battery | Output | Chromium | Emission to air | high population density | kg | 2.36e-06
Battery | Output | Sulfate | Emission to air | low population density | kg | 2.3425e-06
Mouse devices, optical, and cable | Output | Hydrocarbons, aliphatic, unsaturated | water | surface water | kg | 2.3355e-06
Electricity | Output | Methyl amine | Emissions to air | high. pop. | kg | 2.3349e-06
Computer | Output | PAH, polycyclic aromatic hydrocarbons | Emission to water | unspecified | kg | 2.3287e-06
Battery | Output | Manganese | Emission to air | low population density, long-term | kg | 2.3133e-06
Computer | Output | Fluorine | Emission to air | unspecified | kg | 2.3111e-06
Computer | Output | Methyl amine | Emission to water | surface water | kg | 2.3044e-06
LED | Output | Sulfate | air | unspecified | kg | 2.304e-06
Computer | Output | Glutaraldehyde | Emission to water | ocean | kg | 2.2961e-06
Computer | Output | Boric acid | Emission to air | high population density | kg | 2.2912e-06
Router | Output | Sodium | air | low population density, long-term | kg | 2.288e-06
Router | Output | Ethanol | water | surface water | kg | 2.2828e-06
Computer | Output | Chromium | Emission to soil | unspecified | kg | 2.2653e-06
Router | Output | Benzo(a)pyrene | air | unspecified | kg | 2.2573e-06
Battery | Output | Phenol | Emission to water | ocean | kg | 2.2467e-06
Battery | Output | Cerium-141 | Emission to water | surface water | kBq | 2.2457e-06
Mouse devices, optical, and cable | Output | Potassium | air | low population density, long-term | kg | 2.2409e-06
Computer | Output | Thorium | Emission to air | high population density | kg | 2.2297e-06
Mouse devices, optical, and cable | Output | Methane, tetrachloro-, R-10 | air | high population density | kg | 2.2236e-06
Battery | Output | Manganese | Emission to air | unspecified | kg | 2.2216e-06
Router | Output | Hypochlorite | water | ocean | kg | 2.2061e-06
Mouse devices, optical, and cable | Output | Chromium | Emissions to air | Unspecified | kg | 2.1804e-06
Mouse devices, optical, and cable | Output | Cyanide | air | low population density | kg | 2.175e-06
LED | Output | Sulfur dioxide | air | lower stratosphere + upper troposphere | kg | 2.1735e-06
Computer | Output | Mercury | Emission to water | ocean | kg | 2.1714e-06
LED | Output | Mercury | Emissions to water | Unspecified | kg | 2.1704e-06
Mouse devices, optical, and cable | Output | Particulates, < 10 um | Emissions to air | Unspecified | kg | 2.1698e-06
Router | Output | t-Butyl methyl ether | water | ocean | kg | 2.1696e-06
LED | Output | Strontium | soil | agricultural | kg | 2.1458e-06
Computer | Output | Ethephon | Emission to soil | agricultural | kg | 2.1419e-06
Mouse devices, optical, and cable | Output | Barium | air | high population density | kg | 2.134e-06
Router | Output | Chromium VI | Emissions to air | Unspecified | kg | 2.1099e-06
Mouse devices, optical, and cable | Output | Methanol | water | unspecified | kg | 2.1024e-06
Router | Output | Tin | air | high population density | kg | 2.1001e-06
Mouse devices, optical, and cable | Output | Barium | water | ground water | kg | 2.0975e-06
Router | Output | Sulfide | water | surface water | kg | 2.096e-06
Computer | Output | Cobalt | Emission to soil | agricultural | kg | 2.0882e-06
Electricity | Output | Isoprene | air | low population density | kg | 2.0766e-06
Battery | Output | Fluosilicic acid | Emission to water | unspecified | kg | 2.0705e-06
Electricity | Output | Tin | air | low population density, long-term | kg | 2.0683e-06
LED | Output | Isopropylamine | water | surface water | kg | 2.0647e-06
LED | Output | Ethylamine | water | surface water | kg | 2.0618e-06
Computer | Output | Metaldehyde | Emission to soil | agricultural | kg | 2.059e-06
Battery | Output | Methane, dichloro-, HCC-30 | Emission to water | surface water | kg | 2.0585e-06
Battery | Output | Water, PL | Emissions to water | ocean | m3 | 2.052e-06
Electricity | Output | Chromium VI | air | unspecified | kg | 2.0509e-06
Mouse devices, optical, and cable | Output | Strontium | air | high population density | kg | 2.0493e-06
Electricity | Output | Dipropylamine | air | high population density | kg | 2.0465e-06
Battery | Output | Carbon monoxide, biogenic | Emission to air | unspecified | kg | 2.043e-06
Mouse devices, optical, and cable | Output | Ozone | air | high population density | kg | 2.0408e-06
Electricity | Output | Propylamine | water | surface water | kg | 2.0379e-06
Electricity | Output | Methyl acetate | water | surface water | kg | 2.0168e-06
Electricity | Output | Bentazone | soil | agricultural | kg | 1.9981e-06
Router | Output | Hypochlorite | water | surface water | kg | 1.9844e-06
Computer | Output | Carbetamide | Emission to soil | agricultural | kg | 1.9679e-06
Mouse devices, optical, and cable | Output | Ethane, 1,1,1,2-tetrafluoro-, HFC-134a | air | high population density | kg | 1.9619e-06
LED | Output | Zinc | air | low population density, long-term | kg | 1.9607e-06
Router | Output | Chromium | Emissions to water | Unspecified | kg | 1.9474e-06
Mouse devices, optical, and cable | Output | Rubidium | water | surface water | kg | 1.9456e-06
Mouse devices, optical, and cable | Output | Cadmium | air | high population density | kg | 1.9354e-06
Router | Output | Nickel | Emissions to water | Unspecified | kg | 1.9275e-06
Battery | Output | Antimony | Emission to air | high population density | kg | 1.9258e-06
Router | Output | Strontium | air | low population density | kg | 1.9256e-06
Router | Output | Tin | soil | agricultural | kg | 1.9238e-06
Router | Output | Metolachlor | soil | agricultural | kg | 1.9234e-06
Computer | Output | Chromium-51 | Emission to air | low population density | kBq | 1.9231e-06
Computer | Output | Carbon disulfide | Emission to air | high population density | kg | 1.9201e-06
Computer | Output | Fenpropimorph | Emission to soil | agricultural | kg | 1.9171e-06
Mouse devices, optical, and cable | Output | Potassium | air | low population density | kg | 1.9165e-06
LED | Output | Zinc | soil | unspecified | kg | 1.9164e-06
Computer | Output | Thallium | Emission to air | high population density | kg | 1.9146e-06
Battery | Output | Barium-140 | Emission to air | low population density | kBq | 1.9104e-06
Mouse devices, optical, and cable | Output | Benzene, ethyl- | water | ocean | kg | 1.9091e-06
Computer | Output | Bromine | Emission to soil | unspecified | kg | 1.8952e-06
Computer | Output | Selenium | Emission to soil | unspecified | kg | 1.8952e-06
LED | Output | Vanadium | air | low population density, long-term | kg | 1.8938e-06
Mouse devices, optical, and cable | Output | Beryllium | water | ground water | kg | 1.888e-06
LED | Output | Chloroacetic acid | air | high population density | kg | 1.8719e-06
Electricity | Output | Formic acid | water | surface water | kg | 1.8681e-06
LED | Output | Copper, ion | water | unspecified | kg | 1.8654e-06
Router | Output | Manganese | air | high population density | kg | 1.8612e-06
LED | Output | Chromium, ion | Emissions to water | Unspecified | kg | 1.8506e-06
Battery | Output | Scandium | Emission to water | ground water | kg | 1.847e-06
Battery | Output | Molybdenum-99 | Emission to water | surface water | kBq | 1.8335e-06
Router | Output | Hydrocarbons, aromatic | air | low population density | kg | 1.8296e-06
LED | Output | Nickel, ion | water | surface water | kg | 1.8259e-06
Router | Output | Niobium-95 | water | surface water | kBq | 1.825e-06
Electricity | Output | Lead-210 | water | unspecified | kBq | 1.8145e-06
Router | Output | Carbon monoxide, fossil | air | lower stratosphere + upper troposphere | kg | 1.807e-06
Mouse devices, optical, and cable | Output | Copper | Emissions to soil | Unspecified | kg | 1.8035e-06
Battery | Output | Barium | Emission to water | ground water | kg | 1.8013e-06
Electricity | Output | Barium | water | unspecified | kg | 1.7854e-06
Battery | Output | Formic acid | Emission to air | high population density | kg | 1.7827e-06
Mouse devices, optical, and cable | Output | Zinc | soil | industrial | kg | 1.7711e-06
Electricity | Output | Trimethylamine | air | high population density | kg | 1.7689e-06
LED | Output | Barium | air | low population density, long-term | kg | 1.7688e-06
LED | Output | Xylene | water | unspecified | kg | 1.7678e-06
Battery | Output | Cadmium, ion | Emission to water | surface water | kg | 1.7662e-06
Battery | Output | Methane, tetrachloro-, R-10 | Emission to air | high population density | kg | 1.7622e-06
Electricity | Output | Methyl lactate | air | high population density | kg | 1.7599e-06
Computer | Output | Cypermethrin | Emission to soil | agricultural | kg | 1.7593e-06
Mouse devices, optical, and cable | Output | Lead | Emissions to air | Unspecified | kg | 1.7524e-06
LED | Output | Ethylene oxide | air | unspecified | kg | 1.7523e-06
Router | Output | Arsenic | Emissions to water | Unspecified | kg | 1.7442e-06
Router | Output | Chromium | Emissions to soil | Unspecified | kg | 1.7423e-06
Battery | Output | Calcium | Emission to soil | unspecified | kg | 1.7414e-06
Mouse devices, optical, and cable | Output | Phosphorus | water | unspecified | kg | 1.7344e-06
Electricity | Output | Butyrolactone | air | high population density | kg | 1.7313e-06
Battery | Output | Silicon dioxide | Emissions to water | river | kg | 1.7288e-06
Computer | Output | Ethylene diamine | Emission to water | surface water | kg | 1.7249e-06
Computer | Output | Oils, unspecified | Emission to soil | agricultural | kg | 1.7185e-06
Router | Output | Technetium-99m | water | surface water | kBq | 1.7176e-06
Computer | Output | Silicon tetrafluoride | Emission to air | low population density | kg | 1.7174e-06
Mouse devices, optical, and cable | Output | Arsenic | soil | agricultural | kg | 1.7125e-06
Mouse devices, optical, and cable | Output | Propene | air | low population density | kg | 1.7061e-06
Computer | Output | Ethylamine | Emission to water | surface water | kg | 1.706e-06
Mouse devices, optical, and cable | Output | Arsenic, ion | Emissions to water | ocean | kg | 1.7057e-06
LED | Output | Propene | air | unspecified | kg | 1.7033e-06
Mouse devices, optical, and cable | Output | Ethane, 1,1-difluoro-, HFC-152a | air | high population density | kg | 1.6936e-06
LED | Output | Selenium | air | unspecified | kg | 1.692e-06
Computer | Output | 2-Methyl pentane | Emission to air | high population density | kg | 1.6745e-06
Router | Output | Potassium-40 | water | ground water | kBq | 1.6679e-06
Battery | Output | Chloroform | Emission to air | high population density | kg | 1.6653e-06
Mouse devices, optical, and cable | Output | Nickel, ion | Emissions to water | Unspecified | kg | 1.6612e-06
Battery | Output | Hydrogen peroxide | Emission to air | high population density | kg | 1.6589e-06
LED | Output | Nitrite | water | ocean | kg | 1.6513e-06
Router | Output | Chromium, ion | Emissions to water | ocean | kg | 1.6499e-06
Mouse devices, optical, and cable | Output | Selenium | water | surface water | kg | 1.6482e-06
LED | Output | Nickel, ion | Emissions to water | Unspecified | kg | 1.6461e-06
LED | Output | Lithium, ion | Emissions to water | river | kg | 1.6429e-06
Battery | Output | Propene | Emission to air | low population density | kg | 1.6385e-06
Battery | Output | Chlorine | Emission to water | surface water | kg | 1.6325e-06
LED | Output | Sodium formate | water | surface water | kg | 1.6242e-06
LED | Output | Arsenic | air | low population density, long-term | kg | 1.6185e-06
Battery | Output | Styrene | Emission to air | unspecified | kg | 1.6184e-06
LED | Output | Chromium VI | air | high population density | kg | 1.6143e-06
Computer | Output | Arsenic | Emission to soil | industrial | kg | 1.6109e-06
Computer | Output | Ethanol | Emission to air | unspecified | kg | 1.6066e-06
Router | Output | Ethane, 1,1,1,2-tetrafluoro-, HFC-134a | Emissions to air | Unspecified | kg | 1.6047e-06
Electricity | Output | Lactic acid | air | high population density | kg | 1.6029e-06
Computer | Output | Beryllium | Emission to air | high population density | kg | 1.5955e-06
Battery | Output | Xylene | Emission to water | unspecified | kg | 1.5949e-06
Battery | Output | Ethyl cellulose | Emission to air | high population density | kg | 1.5915e-06
Router | Output | Acetic acid | air | low population density | kg | 1.5903e-06
LED | Output | Mercury | Emissions to soil | Unspecified | kg | 1.5902e-06
Router | Output | Nitrite | water | ground water, long-term | kg | 1.5901e-06
Computer | Output | Elemental carbon | Emission to air | high population density | kg | 1.5888e-06
Computer | Output | Antimony | Emission to water | unspecified | kg | 1.5848e-06
Electricity | Output | Methane, trichlorofluoro-, CFC-11 | air | high population density | kg | 1.5805e-06
Battery | Output | Phenol | Emission to air | low population density | kg | 1.5741e-06
Router | Output | Oils, biogenic | soil | forestry | kg | 1.5681e-06
LED | Output | Chlorosilane, trimethyl- | air | high population density | kg | 1.5631e-06
Battery | Output | Xylene | Emission to water | ocean | kg | 1.5331e-06
Computer | Output | Scandium | Emission to air | high population density | kg | 1.5206e-06
LED | Output | Ammonium, ion | water | unspecified | kg | 1.5178e-06
Battery | Output | Cobalt | Emission to air | high population density | kg | 1.5135e-06
Mouse devices, optical, and cable | Output | DOC, Dissolved Organic Carbon | Emissions to water | lake | kg | 1.5071e-06
Battery | Output | Atrazine | Emission to soil | agricultural | kg | 1.5054e-06
Mouse devices, optical, and cable | Output | Particulates, < 10 um | Emissions to air | Unspecified | kg | 1.5044e-06
Electricity | Output | 2-Aminopropanol | air | high population density | kg | 1.497e-06
Battery | Output | Nitrate | Emissions to air | Unspecified | kg | 1.4964e-06
Electricity | Output | Lead | soil | unspecified | kg | 1.4934e-06
LED | Output | Sodium formate | water | surface water | kg | 1.4922e-06
Battery | Output | Paraffins | Emission to air | high population density | kg | 1.4875e-06
Router | Output | Arsenic, ion | Emissions to water | Unspecified | kg | 1.4864e-06
Electricity | Output | Silver | air | low population density, long-term | kg | 1.4854e-06
Battery | Output | Titanium | Emission to air | unspecified | kg | 1.4828e-06
Router | Output | Molybdenum | air | high population density | kg | 1.4816e-06
Mouse devices, optical, and cable | Output | Cobalt | air | high population density | kg | 1.4736e-06
Router | Output | Cadmium | Emissions to soil | Unspecified | kg | 1.4732e-06
LED | Output | Ethylene oxide | air | low population density | kg | 1.4713e-06
Battery | Output | Styrene | Emission to air | high population density | kg | 1.4703e-06
Battery | Output | Acetaldehyde | Emission to air | low population density | kg | 1.4666e-06
Electricity | Output | 1-Pentanol | air | high population density | kg | 1.4665e-06
Router | Output | Cadmium | Emissions to air | Unspecified | kg | 1.4628e-06
LED | Output | NMVOC, non-methane volatile organic compounds, unspecified origin | air | lower stratosphere + upper troposphere | kg | 1.4587e-06
Router | Output | Selenium | air | high population density | kg | 1.4463e-06
Computer | Output | Napropamide | Emission to soil | agricultural | kg | 1.446e-06
Mouse devices, optical, and cable | Output | Mercury | air | unspecified | kg | 1.4413e-06
Computer | Output | Cesium-134 | Emission to air | low population density | kBq | 1.4374e-06
Computer | Output | Flurtamone | Emission to soil | agricultural | kg | 1.4296e-06
Router | Output | Methyl acrylate | water | surface water | kg | 1.4284e-06
Mouse devices, optical, and cable | Output | Acetaldehyde | air | unspecified | kg | 1.4259e-06
Computer | Output | Beryllium | Emission to water | unspecified | kg | 1.4163e-06
Computer | Output | 2-Propanol | Emission to water | surface water | kg | 1.4106e-06
Router | Output | Atrazine | Emissions to soil | Unspecified | kg | 1.401e-06
Computer | Output | Diuron | Emission to soil | agricultural | kg | 1.3955e-06
Router | Output | Nitrogen | water | ocean | kg | 1.3872e-06
LED | Output | Magnesium oxide | Emissions to air | Unspecified | kg | 1.3857e-06
Computer | Output | Cobalt | Emission to air | unspecified | kg | 1.385e-06
Battery | Output | Antimony | Emission to water | ground water | kg | 1.3774e-06
Battery | Output | Hydrocarbons, aliphatic, unsaturated | Emission to water | surface water | kg | 1.3731e-06
Computer | Output | Alachlor | Emission to soil | agricultural | kg | 1.3704e-06
Computer | Output | Ethane, 1,1,1-trichloro-, HCFC-140 | Emission to air | low population density | kg | 1.3691e-06
LED | Output | Benzo(a)pyrene | air | high population density | kg | 1.3664e-06
Computer | Output | Strontium | Emission to soil | unspecified | kg | 1.3655e-06
Mouse devices, optical, and cable | Output | Copper | Emissions to air | Unspecified | kg | 1.3608e-06
Router | Output | Bromine | water | ground water | kg | 1.3565e-06
Electricity | Output | Cadmium | air | low population density, long-term | kg | 1.3553e-06
Computer | Output | Vanadium, ion | Emission to water | ocean | kg | 1.351e-06
Router | Output | Nickel | soil | agricultural | kg | 1.3482e-06
Electricity | Output | Bromine | water | unspecified | kg | 1.3438e-06
Mouse devices, optical, and cable | Output | Atrazine | Emissions to soil | Unspecified | kg | 1.3346e-06
Router | Output | Silver | air | high population density | kg | 1.3342e-06
Battery | Output | Vanadium, ion | Emission to water | ground water | kg | 1.3329e-06
Electricity | Output | Aldehydes, unspecified | air | unspecified | kg | 1.321e-06
Battery | Output | Cerium-144 | Emission to water | surface water | kBq | 1.3142e-06
Battery | Output | Zinc | Emission to soil | industrial | kg | 1.3112e-06
LED | Output | Cobalt | air | unspecified | kg | 1.311e-06
LED | Output | Lanthanum-140 | water | surface water | kBq | 1.3094e-06
Battery | Output | Carbon monoxide, fossil | Emission to air | lower stratosphere + upper troposphere | kg | 1.308e-06
Mouse devices, optical, and cable | Output | Magnesium | air | low population density, long-term | kg | 1.3066e-06
Mouse devices, optical, and cable | Output | Particulates, < 2.5 um | Emissions to air | Unspecified | kg | 1.3019e-06
Computer | Output | Acetone | Emission to water | unspecified | kg | 1.2988e-06
Battery | Output | Radium-228 | Emission to air | unspecified | kBq | 1.297e-06
Mouse devices, optical, and cable | Output | Vanadium | air | low population density | kg | 1.2889e-06
LED | Output | Benzene, hexachloro- | air | unspecified | kg | 1.2798e-06
Battery | Output | Chlorine | Emission to air | low population density, long-term | kg | 1.2761e-06
Mouse devices, optical, and cable | Output | PAH, polycyclic aromatic hydrocarbons | air | high population density | kg | 1.2742e-06
LED | Output | Metribuzin | soil | agricultural | kg | 1.2731e-06
Computer | Output | Asulam | Emission to soil | agricultural | kg | 1.2651e-06
Battery | Output | 2,4-D | Emission to soil | agricultural | kg | 1.2643e-06
Electricity | Output | Chloroform | air | low population density | kg | 1.258e-06
Battery | Output | Acetaldehyde | Emission to water | surface water | kg | 1.2568e-06
Battery | Output | m-Xylene | Emission to air | high population density | kg | 1.2543e-06
Electricity | Output | Beryllium | air | low population density, long-term | kg | 1.2523e-06
Router | Output | Copper | Emissions to water | Unspecified | kg | 1.2483e-06
Computer | Output | Triclopyr | Emission to soil | agricultural | kg | 1.2446e-06
Mouse devices, optical, and cable | Output | Bromine | water | ground water | kg | 1.2444e-06
Battery | Output | Butene | Emission to water | surface water | kg | 1.243e-06
Computer | Output | Tin | Emission to air | low population density, long-term | kg | 1.2421e-06
Mouse devices, optical, and cable | Output | Chloroform | water | surface water | kg | 1.2405e-06
Mouse devices, optical, and cable | Output | PAH, polycyclic aromatic hydrocarbons | water | surface water | kg | 1.2379e-06
Computer | Output | Mercury | Emission to water | ground water | kg | 1.2357e-06
Electricity | Output | Acenaphthene | water | ocean | kg | 1.2344e-06
Router | Output | Mercury | water | unspecified | kg | 1.2343e-06
Electricity | Output | Lanthanum-140 | air | low population density | kBq | 1.2298e-06
LED | Output | Barium-140 | water | surface water | kBq | 1.2295e-06
Router | Output | Arsenic | Emissions to soil | Unspecified | kg | 1.2287e-06
Router | Output | Chloride | soil | agricultural | kg | 1.2282e-06
LED | Output | Sulphur trioxide | air | high population density | kg | 1.2204e-06
Battery | Output | Benzene | Emission to water | ocean | kg | 1.219e-06
Mouse devices, optical, and cable | Output | PAH, polycyclic aromatic hydrocarbons | Emissions to air | Unspecified | kg | 1.2167e-06
Computer | Output | Cobalt | Emission to soil | unspecified | kg | 1.2124e-06
Battery | Output | Chromium | Emission to air | unspecified | kg | 1.2091e-06
Router | Output | Arsenic | soil | agricultural | kg | 1.2087e-06
Electricity | Output | Benzene, ethyl- | air | low population density | kg | 1.2072e-06
Computer | Output | Nickel | Emission to soil | industrial | kg | 1.2044e-06
Mouse devices, optical, and cable | Output | Chromium | air | unspecified | kg | 1.2013e-06
Electricity | Output | Polychlorinated dioxins and furans | Emissions to air | Unspecified | kg | 1.2009e-06
Battery | Output | Sulfuric acid | Emission to air | high population density | kg | 1.1895e-06
LED | Output | Acrolein | air | high population density | kg | 1.1869e-06
Mouse devices, optical, and cable | Output | Boron | soil | industrial | kg | 1.1808e-06
Mouse devices, optical, and cable | Output | Strontium | soil | industrial | kg | 1.1808e-06
Battery | Output | Selenium | Emission to air | high population density | kg | 1.1603e-06
LED | Output | Titanium, ion | water | unspecified | kg | 1.1556e-06
Battery | Output | o-Xylene | Emissions to air | Unspecified | kg | 1.1509e-06
Battery | Output | Sulfur | Emission to soil | unspecified | kg | 1.148e-06
Computer | Output | Methyl formate | Emission to air | high population density | kg | 1.1473e-06
Battery | Output | Rubidium | Emission to water | surface water | kg | 1.1434e-06
Mouse devices, optical, and cable | Output | Nitrate | air | high population density | kg | 1.1363e-06
Computer | Output | Silicon | Emission to water | ocean | kg | 1.1285e-06
Mouse devices, optical, and cable | Output | Sodium dichromate | air | high population density | kg | 1.1254e-06
Electricity | Output | Phenol, pentachloro- | air | high population density | kg | 1.1248e-06
Mouse devices, optical, and cable | Output | Sulfur | water | ocean | kg | 1.1169e-06
LED | Output | Fenpiclonil | soil | agricultural | kg | 1.1104e-06
LED | Output | Strontium | air | low population density, long-term | kg | 1.1096e-06
Electricity | Output | 1-Pentene | air | high population density | kg | 1.1078e-06
Router | Output | Chlorine | Emissions to air | Unspecified | kg | 1.1062e-06
Mouse devices, optical, and cable | Output | Sulfur dioxide | air | lower stratosphere + upper troposphere | kg | 1.106e-06
Electricity | Output | Sodium | air | unspecified | kg | 1.1024e-06
Mouse devices, optical, and cable | Output | Methane, dichlorodifluoro-, CFC-12 | air | high population density | kg | 1.0968e-06
Battery | Output | Water, NO | Emissions to water | ocean | m3 | 1.0965e-06
Router | Output | Acrolein | air | high population density | kg | 1.0953e-06
LED | Output | Scandium | air | low population density, long-term | kg | 1.0929e-06
LED | Output | Uranium | air | high population density | kg | 1.092e-06
Battery | Output | Formic acid | Emission to air | low population density | kg | 1.0852e-06
Mouse devices, optical, and cable | Output | Mercury | air | high population density | kg | 1.0817e-06
Battery | Output | Aldehydes, unspecified | Emission to air | low population density | kg | 1.0697e-06
Computer | Output | Sulphur trioxide | Emission to air | high population density | kg | 1.0656e-06
Router | Output | Styrene | air | high population density | kg | 1.0616e-06
LED | Output | Chloramine | water | surface water | kg | 1.0616e-06
Battery | Output | Potassium-40 | Emission to water | ground water | kBq | 1.0512e-06
Battery | Output | Mercury | Emission to air | unspecified | kg | 1.0508e-06
Computer | Output | Carbon monoxide, fossil | Emission to air | lower stratosphere + upper troposphere | kg | 1.0455e-06
Router | Output | Chlorine | Emissions to water | Unspecified | kg | 1.0418e-06
Router | Output | Orbencarb | soil | agricultural | kg | 1.0298e-06
Mouse devices, optical, and cable | Output | Sulfate | water | unspecified | kg | 1.0149e-06
Battery | Output | Chlorine | Emission to soil | unspecified | kg | 1.0148e-06
Battery | Output | Chlorine | Emission to water | ground water | kg | 1.0148e-06
Router | Output | Thallium | water | ground water | kg | 1.0038e-06
Battery | Output | Chromium VI | Emission to water | ground water | kg | 1.0035e-06
Mouse devices, optical, and cable | Output | Zinc | Emissions to water | Unspecified | kg | 9.965e-07
Mouse devices, optical, and cable | Output | Manganese | air | unspecified | kg | 9.9031e-07
Computer | Output | Manganese-54 | Emission to air | low population density | kBq | 9.8486e-07
Computer | Output | Isoproturon | Emission to soil | agricultural | kg | 9.8386e-07
LED | Output | Beryllium | air | unspecified | kg | 9.8268e-07
Electricity | Output | Methane, dichlorofluoro-, HCFC-21 | air | high population density | kg | 9.7357e-07
Router | Output | 2,4-D | soil | agricultural | kg | 9.7075e-07
LED | Output | Titanium, ion | Emissions to water | ocean | kg | 9.7022e-07
Router | Output | Beryllium | Emissions to air | Unspecified | kg | 9.6862e-07
Battery | Output | Phenol | Emission to water | unspecified | kg | 9.6778e-07
Battery | Output | Beryllium | Emission to water | ground water | kg | 9.6606e-07
Router | Output | Lead | soil | unspecified | kg | 9.6576e-07
Computer | Output | Methyl amine | Emission to air | high population density | kg | 9.6018e-07
Battery | Output | Cyanide | Emission to water | unspecified | kg | 9.5958e-07
Battery | Output | BOD5, Biological Oxygen Demand | Emission to water | ground water | kg | 9.5669e-07
Battery | Output | COD, Chemical Oxygen Demand | Emission to water | ground water | kg | 9.5667e-07
Mouse devices, optical, and cable | Output | Hydrocarbons, aliphatic, unsaturated | water | ocean | kg | 9.5438e-07
Mouse devices, optical, and cable | Output | Tin | air | unspecified | kg | 9.5044e-07
Electricity | Output | Butadiene | air | high population density | kg | 9.4426e-07
Mouse devices, optical, and cable | Output | Sulfur hexafluoride | air | unspecified | kg | 9.4188e-07
Router | Output | Ethene, chloro- | water | surface water | kg | 9.4127e-07
Mouse devices, optical, and cable | Output | Zinc, ion | Emissions to water | Unspecified | kg | 9.3921e-07
Battery | Output | Propionic acid | Emission to air | low population density | kg | 9.335e-07
Electricity | Output | Paraquat | soil | agricultural | kg | 9.2932e-07
Router | Output | Butene | water | surface water | kg | 9.2416e-07
Mouse devices, optical, and cable | Output | Hydrogen sulfide | water | surface water | kg | 9.2224e-07
Battery | Output | Lead | Emission to air | low population density, long-term | kg | 9.2197e-07
Computer | Output | Sodium formate | Emission to water | surface water | kg | 9.2166e-07
LED | Output | Triclopyr | Emissions to water | groundwater | kg | 9.1343e-07
Mouse devices, optical, and cable | Output | Lead | Emissions to soil | Unspecified | kg | 9.1216e-07
Battery | Output | Arsenic, ion | Emission to water | ocean | kg | 9.1189e-07
Computer | Output | Sulfentrazone | Emission to soil | agricultural | kg | 9.1074e-07
Battery | Output | Hydrocarbons, aliphatic, alkanes, unspecified | Emission to water | ocean | kg | 9.1043e-07
Computer | Output | Tin | Emission to soil | agricultural | kg | 9.0976e-07
Computer | Output | Sulfuric acid | Emission to air | unspecified | kg | 9.0911e-07
Computer | Output | Dicrotophos | Emission to soil | agricultural | kg | 9.0781e-07
Battery | Output | Linuron | Emission to soil | agricultural | kg | 9.0693e-07
Mouse devices, optical, and cable | Output | Chromium, ion | Emissions to water | Unspecified | kg | 9.0654e-07
LED | Output | Fluoride | Emissions to soil | Unspecified | kg | 9.0649e-07
Router | Output | Ethane, 1,2-dichloro- | water | surface water | kg | 9.0649e-07
Mouse devices, optical, and cable | Output | Methane, trifluoro-, HFC-23 | air | high population density | kg | 9.0168e-07
LED | Output | Nitrate | air | low population density | kg | 9.0104e-07
Mouse devices, optical, and cable | Output | Manganese | water | unspecified | kg | 8.9829e-07
Electricity | Output | Antimony | air | low population density, long-term | kg | 8.9451e-07
Mouse devices, optical, and cable | Output | Atrazine | soil | agricultural | kg | 8.9441e-07
Computer | Output | Silver | Emission to air | low population density, long-term | kg | 8.921e-07
Mouse devices, optical, and cable | Output | Copper, ion | Emissions to water | Unspecified | kg | 8.9065e-07
Electricity | Output | Atrazine | Emissions to water | river | kg | 8.8977e-07
Router | Output | Glyphosate | Emissions to soil | Unspecified | kg | 8.873e-07
Battery | Output | Nitrate | Emission to air | low population density, long-term | kg | 8.8261e-07
Router | Output | Manganese | air | low population density, long-term | kg | 8.7583e-07
Mouse devices, optical, and cable | Output | Ethyne | air | unspecified | kg | 8.729e-07
Battery | Output | Copper | Emission to air | low population density, long-term | kg | 8.7137e-07
Router | Output | Sulfate | air | low population density | kg | 8.6901e-07
Mouse devices, optical, and cable | Output | Tributyltin compounds | water | ocean | kg | 8.6857e-07
Mouse devices, optical, and cable | Output | Sulfur dioxide | Emissions to air | Unspecified | kg | 8.6792e-07
Battery | Output | Heptane | Emissions to air | Unspecified | kg | 8.632e-07
LED | Output | Isopropylamine | air | high population density | kg | 8.6032e-07
LED | Output | Ethylamine | air | high population density | kg | 8.5906e-07
Battery | Output | PAH, polycyclic aromatic hydrocarbons | Emission to water | surface water | kg | 8.5716e-07
Mouse devices, optical, and cable | Output | Titanium | air | low population density, long-term | kg | 8.5553e-07
Battery | Output | Potassium | Emission to air | low population density | kg | 8.5344e-07
Battery | Output | Glyphosate | Emission to soil | industrial | kg | 8.5092e-07
Electricity | Output | Propylamine | air | high population density | kg | 8.4928e-07
LED | Output | Iodide | water | ground water | kg | 8.458e-07
Mouse devices, optical, and cable | Output | Glyphosate | Emissions to soil | Unspecified | kg | 8.4523e-07
Mouse devices, optical, and cable | Output | Mancozeb | soil | agricultural | kg | 8.4465e-07
Router | Output | Cesium | water | surface water | kg | 8.4123e-07
Electricity | Output | Methyl acetate | air | high population density | kg | 8.4113e-07
LED | Output | Silicon tetrafluoride | air | low population density | kg | 8.3772e-07
Mouse devices, optical, and cable | Output | Beryllium | air | low population density | kg | 8.3683e-07
Battery | Output | Thorium-232 | Emission to air | unspecified | kBq | 8.3615e-07
Mouse devices, optical, and cable | Output | Fluorine | air | high population density | kg | 8.3376e-07
Battery | Output | Sodium dichromate | Emission to air | high population density | kg | 8.3288e-07
Router | Output | Silver, ion | Emissions to water | river | kg | 8.3119e-07
Computer | Output | Benzo(a)pyrene | Emission to air | high population density | kg | 8.3045e-07
LED | Output | Thorium | air | high population density | kg | 8.2024e-07
Battery | Output | Boron | Emission to soil | industrial | kg | 8.1687e-07
Battery | Output | Strontium | Emission to soil | industrial | kg | 8.1687e-07
Computer | Output | Cadmium | Emission to air | low population density, long-term | kg | 8.1396e-07
LED | Output | Nitrobenzene | water | surface water | kg | 8.1253e-07
Electricity | Output | Methomyl | Emissions to soil | agricultural | kg | 8.1051e-07
Router | Output | Hexane | air | low population density | kg | 8.0971e-07
Battery | Output | Water, CO | Emissions to water | groundwater | m3 | 8.0815e-07
Battery | Output | Iron, ion | Emission to water | ocean | kg | 8.0585e-07
Battery | Output | Ruthenium-103 | Emission to water | surface water | kBq | 8.0449e-07
Router | Output | Ammonium carbonate | air | high population density | kg | 8.0018e-07
Battery | Output | Nickel | Emission to air | unspecified | kg | 7.9982e-07
Mouse devices, optical, and cable | Output | Chloride | soil | agricultural | kg | 7.9892e-07
Mouse devices, optical, and cable | Output | Fluorine | air | low population density, long-term | kg | 7.9828e-07
Electricity | Output | Tellurium-132 | water | surface water | kBq | 7.9625e-07
Mouse devices, optical, and cable | Output | Rubidium | water | ocean | kg | 7.9531e-07
Router | Output | Methane, bromotrifluoro-, Halon 1301 | air | low population density | kg | 7.9473e-07
Electricity | Output | diquat dibromide | soil | agricultural | kg | 7.9164e-07
Electricity | Output | Pirimicarb | soil | agricultural | kg | 7.8939e-07
Router | Output | Cadmium | air | unspecified | kg | 7.8863e-07
Computer | Output | Nitrite | Emissions to water | Unspecified | kg | 7.8685e-07
Mouse devices, optical, and cable | Output | Aluminium | water | unspecified | kg | 7.7929e-07
Mouse devices, optical, and cable | Output | Scandium | water | surface water | kg | 7.7785e-07
LED | Output | Iodine-133 | water | surface water | kBq | 7.7181e-07
Mouse devices, optical, and cable | Output | Sodium | air | low population density, long-term | kg | 7.6962e-07
LED | Output | Dimethylamine | water | surface water | kg | 7.6701e-07
Battery | Output | Cesium-136 | Emission to water | surface water | kBq | 7.6618e-07
Computer | Output | Chloroform | Emission to water | surface water | kg | 7.6453e-07
Computer | Output | Acetamide | Emission to soil | agricultural | kg | 7.6389e-07
Computer | Output | Ethanol | Emission to water | unspecified | kg | 7.6226e-07
Battery | Output | Formaldehyde | Emission to water | surface water | kg | 7.6142e-07
Battery | Output | Formaldehyde | Emission to water | unspecified | kg | 7.5876e-07
Mouse devices, optical, and cable | Output | Linuron | soil | agricultural | kg | 7.5739e-07
Router | Output | Beryllium | water | surface water | kg | 7.5637e-07
Battery | Output | Tributyltin compounds | Emission to water | ocean | kg | 7.5571e-07
Battery | Output | Mancozeb | Emission to soil | agricultural | kg | 7.5445e-07
Mouse devices, optical, and cable | Output | Barium | air | low population density | kg | 7.5342e-07
Computer | Output | Beryllium | Emission to air | low population density, long-term | kg | 7.521e-07
Mouse devices, optical, and cable | Output | Cyanide | water | unspecified | kg | 7.5057e-07
Mouse devices, optical, and cable | Output | Nickel | air | unspecified | kg | 7.5004e-07
Router | Output | Pentane | air | unspecified | kg | 7.4415e-07
Mouse devices, optical, and cable | Output | NMVOC, non-methane volatile organic compounds, unspecified origin | air | lower stratosphere + upper troposphere | kg | 7.4229e-07
Battery | Output | Titanium | Emission to soil | unspecified | kg | 7.3872e-07
LED | Output | Vanadium | soil | agricultural | kg | 7.3643e-07
Router | Output | Vanadium | air | unspecified | kg | 7.3636e-07
Mouse devices, optical, and cable | Output | Acetic acid | air | low population density | kg | 7.3585e-07
Electricity | Output | Methyl formate | air | high population density | kg | 7.3273e-07
Battery | Output | Lead | Emission to water | ocean | kg | 7.3179e-07
Electricity | Output | Ethane, 1,1,2-trichloro-1,2,2-trifluoro-, CFC-113 | air | high population density | kg | 7.2642e-07
Computer | Output | AOX, Adsorbable Organic Halogen as Cl | Emission to water | ocean | kg | 7.2539e-07
Router | Output | Propanal | air | high population density | kg | 7.252e-07
Battery | Output | Water, KR | Emissions to water | ocean | m3 | 7.2454e-07
Router | Output | Simazine | Emissions to soil | Unspecified | kg | 7.2384e-07
LED | Output | Thallium | air | high population density | kg | 7.2283e-07
Computer | Output | Profenofos | Emission to soil | agricultural | kg | 7.2075e-07
Computer | Output | Ethylene diamine | Emission to air | high population density | kg | 7.1754e-07
Router | Output | Phosphorus | air | low population density | kg | 7.1577e-07
Battery | Output | Boron | Emission to soil | unspecified | kg | 7.1144e-07
Mouse devices, optical, and cable | Output | Molybdenum | air | high population density | kg | 7.1105e-07
Computer | Output | Ethylamine | Emission to air | high population density | kg | 7.1081e-07
Computer | Output | Thallium | Emission to air | low population density | kg | 7.0988e-07
Router | Output | Formate | Emissions to water | river | kg | 7.0486e-07
Battery | Output | Potassium | Emission to air | unspecified | kg | 7.023e-07
Mouse devices, optical, and cable | Output | Phenol | water | unspecified | kg | 7.0081e-07
Battery | Output | Iodide | Emission to water | ocean | kg | 7.0033e-07
Mouse devices, optical, and cable | Output | Ethene, chloro- | water | surface water | kg | 6.9878e-07
Router | Output | Arsenic, ion | Emissions to water | ocean | kg | 6.9549e-07
Battery | Output | Propionic acid | Emission to air | high population density | kg | 6.951e-07
Battery | Output | Mercury | Emission to water | surface water | kg | 6.9332e-07
Router | Output | Cadmium, ion | Emissions to water | ocean | kg | 6.9276e-07
Router | Output | Methane, chlorodifluoro-, HCFC-22 | air | high population density | kg | 6.9138e-07
Mouse devices, optical, and cable | Output | Simazine | Emissions to soil | Unspecified | kg | 6.8952e-07
Router | Output | Methane, monochloro-, R-40 | Emissions to air | high. pop. | kg | 6.8904e-07
Electricity | Output | Methyl borate | air | high population density | kg | 6.8818e-07
Router | Output | Sulfide | water | ocean | kg | 6.8744e-07
Mouse devices, optical, and cable | Output | Sulfide | water | surface water | kg | 6.8328e-07
Electricity | Output | Mercury | air | low population density, long-term | kg | 6.8304e-07
LED | Output | Sodium formate | air | high population density | kg | 6.7607e-07
Computer | Output | Chloramine | Emission to water | surface water | kg | 6.742e-07
Computer | Output | Isoprene | Emission to air | low population density | kg | 6.73e-07
Battery | Output | Cadmium | Emission to air | high population density | kg | 6.6938e-07
Electricity | Output | Magnesium | air | unspecified | kg | 6.6929e-07
Battery | Output | Pesticides, unspecified | Emission to soil | agricultural | kg | 6.662e-07
Battery | Output | Water, CA | Emissions to water | ocean | m3 | 6.6492e-07
Battery | Output | Ethene, chloro- | Emission to water | surface water | kg | 6.6471e-07
Mouse devices, optical, and cable | Output | Hexane | Emissions to air | Unspecified | kg | 6.6407e-07
Router | Output | Butyl acetate | water | surface water | kg | 6.6338e-07
Mouse devices, optical, and cable | Output | Cyclohexane | Emissions to air | Unspecified | kg | 6.6306e-07
Mouse devices, optical, and cable | Output | Boron | water | ocean | kg | 6.6067e-07
Battery | Output | Zinc | Emission to air | low population density, long-term | kg | 6.6056e-07
Computer | Output | Selenium | Emission to water | ocean | kg | 6.6009e-07
Computer | Output | Thallium | Emission to air | unspecified | kg | 6.5671e-07
LED | Output | Antimony | air | unspecified | kg | 6.5508e-07
LED | Output | 2,4-D | Emissions to water | groundwater | kg | 6.5243e-07
Mouse devices, optical, and cable | Output | Chlorothalonil | soil | agricultural | kg | 6.5033e-07
Computer | Output | Dimethenamid | Emission to soil | agricultural | kg | 6.4926e-07
LED | Output | Phosphorus | air | unspecified | kg | 6.4224e-07
Mouse devices, optical, and cable | Output | Ethyne | air | low population density | kg | 6.4035e-07
Battery | Output | PAH, polycyclic aromatic hydrocarbons | Emission to air | high population density | kg | 6.3955e-07
Mouse devices, optical, and cable | Output | Phosphorus | water | ocean | kg | 6.3906e-07
Battery | Output | Vanadium | Emission to air | low population density, long-term | kg | 6.3807e-07
Battery | Output | Aluminium | Emission to soil | unspecified | kg | 6.3215e-07
LED | Output | Scandium | air | high population density | kg | 6.3061e-07
Battery | Output | Mercury | Emission to air | high population density | kg | 6.305e-07
Mouse devices, optical, and cable | Output | PAH, polycyclic aromatic hydrocarbons | water | ocean | kg | 6.3018e-07
Mouse devices, optical, and cable | Output | Isocyanic acid | air | high population density | kg | 6.2817e-07
Router | Output | Sulfate | air | unspecified | kg | 6.271e-07
Computer | Output | Methane, dichloro-, HCC-30 | Emissions to air | Unspecified | kg | 6.2699e-07
Mouse devices, optical, and cable | Output | Manganese | air | high population density | kg | 6.2509e-07
LED | Output | Beryllium | air | high population density | kg | 6.2433e-07
Battery | Output | Diflubenzuron | Emission to soil | agricultural | kg | 6.2428e-07
Computer | Output | Sulfur trioxide | Emissions to air | Unspecified | kg | 6.2162e-07
Mouse devices, optical, and cable | Output | Lead | water | unspecified | kg | 6.2144e-07
Mouse devices, optical, and cable | Output | Arsenic | Emissions to air | Unspecified | kg | 6.2121e-07
LED | Output | Benzaldehyde | air | high population density | kg | 6.1923e-07
Router | Output | Iodine | air | high population density | kg | 6.1919e-07
Battery | Output | Fluorine | Emission to air | high population density | kg | 6.1689e-07
Computer | Output | Isopropylamine | Emission to water | surface water | kg | 6.1146e-07
Mouse devices, optical, and cable | Output | Strontium | air | low population density | kg | 6.1111e-07
Mouse devices, optical, and cable | Output | Selenium | air | high population density | kg | 6.0896e-07
LED | Output | Sulfuric acid | air | low population density | kg | 6.0827e-07
Computer | Output | t-Butylamine | Emission to water | surface water | kg | 6.077e-07
LED | Output | Chlorine | air | unspecified | kg | 6.061e-07
Battery | Output | Chlorothalonil | Emission to soil | agricultural | kg | 6.0252e-07
Router | Output | Sodium | air | unspecified | kg | 6.0232e-07
Battery | Output | Methanol | Emission to water | ocean | kg | 6.0231e-07
Mouse devices, optical, and cable | Output | Ethane, 1,2-dichloro- | water | surface water | kg | 6.0229e-07
Mouse devices, optical, and cable | Output | Nitrite | water | ground water, long-term | kg | 6.0096e-07
Router | Output | Butane | air | unspecified | kg | 5.992e-07
LED | Output | Cypermethrin | soil | agricultural | kg | 5.9664e-07
Router | Output | Silver, ion | Emissions to water | groundwater | kg | 5.9631e-07
Battery | Output | Barium | Emission to air | low population density, long-term | kg | 5.9591e-07
Electricity | Output | Ethane, 1,1,1,2-tetrafluoro-, HFC-134a | air | low population density | kg | 5.9327e-07
Battery | Output | Radioactive species, other beta emitters | Emission to air | low population density | kBq | 5.916e-07
Battery | Output | Hydrocarbons, aliphatic, alkanes, cyclic | Emission to air | low population density | kg | 5.9151e-07
Computer | Output | Diflufenican | Emission to soil | agricultural | kg | 5.9062e-07
Mouse devices, optical, and cable | Output | Chromium | soil | industrial | kg | 5.9037e-07
Router | Output | Chloroacetic acid | water | surface water | kg | 5.8857e-07
Battery | Output | Metamitron | Emission to soil | agricultural | kg | 5.8795e-07
LED | Output | Methane, chlorodifluoro-, HCFC-22 | air | low population density | kg | 5.83e-07
Battery | Output | Thorium-228 | Emission to air | unspecified | kBq | 5.8265e-07
Computer | Output | Nitrobenzene | Emission to water | surface water | kg | 5.8141e-07
Computer | Output | Fomesafen | Emission to soil | agricultural | kg | 5.7892e-07
LED | Output | Arsenic, ion | water | unspecified | kg | 5.7564e-07
Computer | Output | Polychlorinated biphenyls | Emission to air | unspecified | kg | 5.747e-07
Electricity | Output | Molybdenum | air | unspecified | kg | 5.7465e-07
Battery | Output | Triethylene glycol | Emission to water | ocean | kg | 5.7337e-07
Electricity | Output | Zinc-65 | air | low population density | kBq | 5.7171e-07
Router | Output | Benzaldehyde | air | high population density | kg | 5.7145e-07
Electricity | Output | Glyphosate | Emissions to water | river | kg | 5.6351e-07
Mouse devices, optical, and cable | Output | Selenium | Emissions to water | Unspecified | kg | 5.6316e-07
Mouse devices, optical, and cable | Output | Lead | Emissions to water | Unspecified | kg | 5.62e-07
Router | Output | Sodium-24 | water | surface water | kBq | 5.6138e-07
LED | Output | Nickel | air | low population density, long-term | kg | 5.6065e-07
Electricity | Output | Zirconium-95 | air | low population density | kBq | 5.5891e-07
Electricity | Output | Ethene, tetrachloro- | air | low population density | kg | 5.5148e-07
Battery | Output | Ethane, 1,2-dichloro-1,1,2,2-tetrafluoro-, CFC-114 | Emission to air | low population density | kg | 5.5063e-07
Battery | Output | Potassium | Emission to soil | unspecified | kg | 5.4738e-07
Battery | Output | Arsenic, ion | Emission to water | unspecified | kg | 5.4574e-07
LED | Output | Molybdenum | air | low population density | kg | 5.4553e-07
LED | Output | Selenium | water | unspecified | kg | 5.455e-07
Battery | Output | Arsenic | Emission to air | low population density, long-term | kg | 5.4531e-07
Computer | Output | 4-Methyl-2-pentanone | Emission to water | unspecified | kg | 5.4492e-07
Computer | Output | Silver-110 | Emission to air | low population density | kBq | 5.4414e-07
Mouse devices, optical, and cable | Output | Ethane, 1,1,1,2-tetrafluoro-, HFC-134a | Emissions to air | Unspecified | kg | 5.4358e-07
Router | Output | Acetone | air | low population density | kg | 5.42e-07
Battery | Output | Methane, monochloro-, R-40 | Emission to air | low population density | kg | 5.4132e-07
LED | Output | Sodium | air | unspecified | kg | 5.3989e-07
Computer | Output | Antimony | Emission to air | low population density, long-term | kg | 5.3721e-07
LED | Output | Zirconium-95 | water | surface water | kBq | 5.3632e-07
Battery | Output | Helium | Emission to air | unspecified | kg | 5.3379e-07
Mouse devices, optical, and cable | Output | Hypochlorite | water | ocean | kg | 5.3329e-07
LED | Output | Molybdenum | air | low population density, long-term | kg | 5.3145e-07
Router | Output | Titanium | soil | agricultural | kg | 5.2999e-07
Mouse devices, optical, and cable | Output | Cobalt | Emissions to air | Unspecified | kg | 5.2869e-07
LED | Output | Ethene, tetrachloro- | air | high population density | kg | 5.2777e-07
Electricity | Output | Copper, ion | Emissions to water | lake | kg | 5.2452e-07
Router | Output | Beryllium | air | low population density | kg | 5.2432e-07
Mouse devices, optical, and cable | Output | t-Butyl methyl ether | water | ocean | kg | 5.232e-07
Battery | Output | Molybdenum | Emission to air | high population density | kg | 5.215e-07
Battery | Output | Cadmium, ion | Emission to water | unspecified | kg | 5.1934e-07
Router | Output | Hexane | air | unspecified | kg | 5.1314e-07
LED | Output | Boron | air | low population density, long-term | kg | 5.1308e-07
LED | Output | Phosphorus | air | low population density, long-term | kg | 5.1308e-07
Electricity | Output | Ethane, 1,2-dichloro- | air | low population density | kg | 5.1272e-07
Router | Output | Butanol | water | surface water | kg | 5.1207e-07
Mouse devices, optical, and cable | Output | Mercury | Emissions to air | Unspecified | kg | 5.1179e-07
Mouse devices, optical, and cable | Output | Thallium | water | ground water | kg | 5.0962e-07
Computer | Output | Chlorosilane, trimethyl- | Emission to air | high population density | kg | 5.0852e-07
Battery | Output | Manganese | Emission to water | ocean | kg | 4.9796e-07
Electricity | Output | Platinum | air | high population density | kg | 4.9482e-07
LED | Output | Cerium-141 | water | surface water | kBq | 4.9158e-07
Router | Output | Sulfur dioxide | air | lower stratosphere + upper troposphere | kg | 4.8833e-07
Mouse devices, optical, and cable | Output | PAH, polycyclic aromatic hydrocarbons | air | low population density | kg | 4.8807e-07
LED | Output | Nickel, ion | water | unspecified | kg | 4.8337e-07
Router | Output | Chlorine | air | low population density, long-term | kg | 4.8316e-07
Computer | Output | Molybdenum | Emission to soil | agricultural | kg | 4.8114e-07
Router | Output | Radioactive species, other beta emitters | air | low population density | kBq | 4.8107e-07
Battery | Output | 2-Methyl-2-butene | Emission to water | surface water | kg | 4.8002e-07
Router | Output | Fluorine | air | high population density | kg | 4.798e-07
Mouse devices, optical, and cable | Output | Ethylene oxide | air | unspecified | kg | 4.7886e-07
LED | Output | Aldehydes, unspecified | air | low population density | kg | 4.7873e-07
Battery | Output | Cobalt-60 | Emission to air | low population density | kBq | 4.7641e-07
Mouse devices, optical, and cable | Output | Glyphosate | soil | agricultural | kg | 4.7346e-07
Router | Output | Sulfur hexafluoride | air | low population density | kg | 4.7307e-07
LED | Output | Arsenic, ion | water | surface water | kg | 4.7258e-07
LED | Output | Cadmium, ion | water | surface water | kg | 4.7258e-07
LED | Output | Barium-140 | air | low population density | kBq | 4.7257e-07
Battery | Output | Aldicarb | Emission to soil | agricultural | kg | 4.7181e-07
LED | Output | Mercury | water | ocean | kg | 4.7141e-07
Mouse devices, optical, and cable | Output | Hypochlorite | water | surface water | kg | 4.6998e-07
Electricity | Output | Nickel | soil | unspecified | kg | 4.6948e-07
Computer | Output | MSMA | Emission to soil | agricultural | kg | 4.6316e-07
Battery | Output | Cerium-141 | Emission to air | low population density | kBq | 4.6301e-07
Electricity | Output | Simazine | Emissions to water | river | kg | 4.597e-07
Computer | Output | Methyl formate | Emission to water | surface water | kg | 4.5806e-07
Mouse devices, optical, and cable | Output | Propene | air | unspecified | kg | 4.5711e-07
Router | Output | Cobalt-57 | water | surface water | kBq | 4.5511e-07
Battery | Output | Ethene, tetrachloro- | Emission to air | high population density | kg | 4.5293e-07
LED | Output | Molybdenum-99 | water | surface water | kBq | 4.5147e-07
Computer | Output | Cadmium | Emission to soil | unspecified | kg | 4.4722e-07
Mouse devices, optical, and cable | Output | Ethane, 1,1,2-trichloro-1,2,2-trifluoro-, CFC-113 | air | high population density | kg | 4.4508e-07
Router | Output | Formic acid | air | low population density | kg | 4.4508e-07
Router | Output | Phosphorus | water | ground water | kg | 4.4327e-07
LED | Output | Methane, monochloro-, R-40 | Emissions to air | high. pop. | kg | 4.4075e-07
Computer | Output | Molybdenum | Emission to water | ocean | kg | 4.4039e-07
LED | Output | Boron | soil | agricultural | kg | 4.355e-07
Router | Output | Glutaraldehyde | water | ocean | kg | 4.3478e-07
LED | Output | Chromium, ion | Emissions to water | groundwater | kg | 4.3456e-07
Mouse devices, optical, and cable | Output | Chromium VI | Emissions to air | Unspecified | kg | 4.3241e-07
LED | Output | Scandium | air | low population density | kg | 4.2947e-07
Battery | Output | Methyl acrylate | Emission to water | surface water | kg | 4.2932e-07
Battery | Output | Chromium | Emission to soil | agricultural | kg | 4.2915e-07
Router | Output | Methane, tetrafluoro-, R-14 | air | high population density | kg | 4.2768e-07
LED | Output | Ethanol | air | low population density | kg | 4.2622e-07
Computer | Output | Tribufos | Emission to soil | agricultural | kg | 4.2412e-07
Battery | Output | Ethane, 1,1,1,2-tetrafluoro-, HFC-134a | Emission to air | low population density | kg | 4.2325e-07
Computer | Output | Acrolein | Emission to air | high population density | kg | 4.2281e-07
Router | Output | Benzo(a)pyrene | air | low population density | kg | 4.2118e-07
Mouse devices, optical, and cable | Output | Chromium, ion | Emissions to water | ocean | kg | 4.1949e-07
Battery | Output | Acidity, unspecified | Emission to water | unspecified | kg | 4.1881e-07
Mouse devices, optical, and cable | Output | Oils, biogenic | soil | forestry | kg | 4.1858e-07
LED | Output | Aclonifen | soil | agricultural | kg | 4.1606e-07
Router | Output | Ethane, hexafluoro-, HFC-116 | air | high population density | kg | 4.1563e-07
Router | Output | Tungsten | water | surface water | kg | 4.1458e-07
Router | Output | Solved solids | Emissions to water | Unspecified | kg | 4.1397e-07
Mouse devices, optical, and cable | Output | Tin, ion | Emissions to water | river | kg | 4.1256e-07
Router | Output | Boron | soil | agricultural | kg | 4.1129e-07
Mouse devices, optical, and cable | Output | Phenol | air | unspecified | kg | 4.1062e-07
Computer | Output | Mercury | Emission to air | low population density, long-term | kg | 4.1024e-07
LED | Output | Chloroform | water | surface water | kg | 4.0977e-07
Mouse devices, optical, and cable | Output | Hydrocarbons, aromatic | air | low population density | kg | 4.0862e-07
Router | Output | m-Xylene | air | high population density | kg | 4.0862e-07
Battery | Output | Chromium | Emission to soil | industrial | kg | 4.0844e-07
Router | Output | Phenol | air | unspecified | kg | 4.0782e-07
Electricity | Output | Carbetamide | soil | agricultural | kg | 4.0705e-07
Battery | Output | Cesium-137 | Emission to air | low population density | kBq | 4.0381e-07
Mouse devices, optical, and cable | Output | Chromium | Emissions to water | Unspecified | kg | 3.9785e-07
LED | Output | Ethylene oxide | air | lower stratosphere + upper troposphere | kg | 3.9735e-07
Mouse devices, optical, and cable | Output | Nickel | Emissions to water | Unspecified | kg | 3.9508e-07
Router | Output | Sodium chlorate | air | high population density | kg | 3.9227e-07
Electricity | Output | Beryllium | Emissions to soil | Unspecified | kg | 3.9204e-07
Computer | Output | Chloroacetic acid | Emission to air | high population density | kg | 3.9112e-07
Router | Output | Thallium | water | surface water | kg | 3.8874e-07
Electricity | Output | Styrene | air | low population density | kg | 3.8857e-07
Computer | Output | Prometryn | Emission to soil | agricultural | kg | 3.8684e-07
Computer | Output | Sodium formate | Emission to air | high population density | kg | 3.8363e-07
Battery | Output | Copper | Emission to soil | agricultural | kg | 3.8123e-07
Computer | Output | Zirconium | Emission to air | low population density | kg | 3.8055e-07
Mouse devices, optical, and cable | Output | Glyphosate | soil | industrial | kg | 3.8032e-07
Battery | Output | Ethane, 1,1,1,2-tetrafluoro-, HFC-134a | Emission to air | high population density | kg | 3.803e-07
Battery | Output | Chlorpyrifos | Emission to soil | agricultural | kg | 3.7919e-07
Battery | Output | Phosphorus | Emission to water | ocean | kg | 3.7837e-07
Battery | Output | t-Butyl methyl ether | Emission to air | high population density | kg | 3.7458e-07
Battery | Output | Phosphorus | Emission to water | ground water | kg | 3.7449e-07
Router | Output | Chloride | Emissions to water | river, long-term | kg | 3.7403e-07
Battery | Output | Strontium | Emission to air | low population density, long-term | kg | 3.7385e-07
Computer | Output | Cumene | Emission to air | low population density | kg | 3.727e-07
Computer | Output | PAH, polycyclic aromatic hydrocarbons | Emission to soil | unspecified | kg | 3.7079e-07
Computer | Output | PAH, polycyclic aromatic hydrocarbons | Emission to water | ground water | kg | 3.7079e-07
Battery | Output | Acrolein | Emission to air | low population density | kg | 3.7028e-07
Computer | Output | Arsenic | Emission to soil | unspecified | kg | 3.6881e-07
Battery | Output | Scandium | Emission to air | low population density, long-term | kg | 3.6822e-07
Computer | Output | Teflubenzuron | Emission to soil | agricultural | kg | 3.677e-07
Computer | Output | t-Butyl methyl ether | Emission to water | ocean | kg | 3.659e-07
Battery | Output | Metolachlor | Emission to soil | agricultural | kg | 3.651e-07
Battery | Output | Water, LU | Emissions to water | ocean | m3 | 3.6502e-07
LED | Output | Tin, ion | water | unspecified | kg | 3.6389e-07
Mouse devices, optical, and cable | Output | Chromium | Emissions to soil | Unspecified | kg | 3.5563e-07
Mouse devices, optical, and cable | Output | Arsenic | Emissions to water | Unspecified | kg | 3.555e-07
Battery | Output | DOC, Dissolved Organic Carbon | Emission to water | ground water | kg | 3.5432e-07
Battery | Output | TOC, Total Organic Carbon | Emission to water | ground water | kg | 3.5432e-07
Battery | Output | Sulfur dioxide | Emission to air | lower stratosphere + upper troposphere | kg | 3.5352e-07
LED | Output | Methanol | water | ocean | kg | 3.5283e-07
Battery | Output | Benzo(a)pyrene | Emission to air | unspecified | kg | 3.5067e-07
Mouse devices, optical, and cable | Output | Benzo(a)pyrene | air | unspecified | kg | 3.4972e-07
Router | Output | Lead | air | low population density, long-term | kg | 3.4904e-07
Battery | Output | Phenol | Emission to air | unspecified | kg | 3.4844e-07
Router | Output | Calcium, ion | water | surface water | kg | 3.4827e-07
Router | Output | Zirconium | air | low population density | kg | 3.4736e-07
LED | Output | Propionic acid | water | surface water | kg | 3.4631e-07
Battery | Output | Tebutam | Emission to soil | agricultural | kg | 3.4621e-07
Battery | Output | Lead | Emission to soil | unspecified | kg | 3.4487e-07
Mouse devices, optical, and cable | Output | Titanium | soil | agricultural | kg | 3.446e-07
Battery | Output | Methane, trifluoro-, HFC-23 | Emission to air | high population density | kg | 3.4322e-07
LED | Output | Formaldehyde | air | lower stratosphere + upper troposphere | kg | 3.4229e-07
Electricity | Output | Strontium | water | unspecified | kg | 3.416e-07
Mouse devices, optical, and cable | Output | Hydrogen sulfide | air | high population density | kg | 3.4037e-07
LED | Output | Thorium | air | low population density | kg | 3.4019e-07
Battery | Output | Butyl acetate | Emission to water | surface water | kg | 3.3996e-07
Mouse devices, optical, and cable | Output | Nitrogen | water | ocean | kg | 3.3987e-07
LED | Output | Chlorine | air | low population density | kg | 3.3953e-07
Battery | Output | Phosphorus | Emission to water | unspecified | kg | 3.3725e-07
Battery | Output | Chlorinated solvents, unspecified | Emissions to air | low. pop. | kg | 3.3425e-07
Router | Output | Nitrate | air | low population density, long-term | kg | 3.3414e-07
Mouse devices, optical, and cable | Output | Tin | soil | agricultural | kg | 3.3329e-07
Mouse devices, optical, and cable | Output | Calcium, ion | water | surface water | kg | 3.3168e-07
Battery | Output | Methane, biogenic | Emission to air | unspecified | kg | 3.311e-07
Computer | Output | 2-Methyl-2-butene | Emission to water | surface water | kg | 3.3082e-07
Router | Output | Copper | air | low population density, long-term | kg | 3.299e-07
Router | Output | NMVOC, non-methane volatile organic compounds, unspecified origin | air | lower stratosphere + upper troposphere | kg | 3.2774e-07
Battery | Output | Cadmium, ion | Emission to water | ocean | kg | 3.2729e-07
Router | Output | Cesium | water | ocean | kg | 3.245e-07
Computer | Output | Chlormequat | Emission to soil | agricultural | kg | 3.2342e-07
Computer | Output | Butanol | Emission to air | high population density | kg | 3.2299e-07
Battery | Output | Water, TR | Emissions to water | ocean | m3 | 3.2125e-07
LED | Output | Isoprene | air | low population density | kg | 3.1787e-07
Computer | Output | Beryllium | Emission to water | surface water | kg | 3.1518e-07
Computer | Output | Metazachlor | Emission to soil | agricultural | kg | 3.1458e-07
Mouse devices, optical, and cable | Output | BOD5, Biological Oxygen Demand | water | ground water | kg | 3.1289e-07
Mouse devices, optical, and cable | Output | COD, Chemical Oxygen Demand | water | ground water | kg | 3.1289e-07
Battery | Output | Arsenic | Emission to soil | agricultural | kg | 3.1165e-07
Electricity | Output | Cobalt-58 | air | low population density | kBq | 3.1133e-07
Router | Output | Polychlorinated biphenyls | air | unspecified | kg | 3.1103e-07
Computer | Output | Benzene, hexachloro- | Emission to air | unspecified | kg | 3.1076e-07
Computer | Output | Cesium | Emission to water | ocean | kg | 3.0948e-07
Computer | Output | Thallium | Emission to water | unspecified | kg | 3.0893e-07
LED | Output | Aniline | water | surface water | kg | 3.0828e-07
Router | Output | Carbon disulfide | air | high population density | kg | 3.0512e-07
LED | Output | Calcium, ion | Emissions to water | Unspecified | kg | 3.0478e-07
Computer | Output | Dimethylamine | Emission to water | surface water | kg | 3.0426e-07
Electricity | Output | Copper | air | lower stratosphere + upper troposphere | kg | 3.0378e-07
Battery | Output | Nitrate | Emission to air | low population density | kg | 3.0357e-07
Router | Output | Nickel | soil | unspecified | kg | 3.032e-07
Mouse devices, optical, and cable | Output | Silver, ion | Emissions to water | groundwater | kg | 3.0265e-07
Battery | Output | Ethane, 1,1,1,2-tetrafluoro-, HFC-134a | Emission to air | unspecified | kg | 3.0216e-07
Mouse devices, optical, and cable | Output | Cadmium | Emissions to air | Unspecified | kg | 2.9951e-07
Mouse devices, optical, and cable | Output | Cadmium | Emissions to soil | Unspecified | kg | 2.9763e-07
Battery | Output | Water, SK | Emissions to water | ocean | m3 | 2.9734e-07
Router | Output | Propanol | air | high population density | kg | 2.9709e-07
Battery | Output | Methane, dichloro-, HCC-30 | Emission to air | low population density | kg | 2.963e-07
Mouse devices, optical, and cable | Output | Sulfate | air | low population density | kg | 2.9627e-07
Router | Output | t-Butyl methyl ether | water | surface water | kg | 2.9515e-07
Mouse devices, optical, and cable | Output | Cadmium, ion | Emissions to water | Unspecified | kg | 2.9481e-07
Battery | Output | Oils, biogenic | Emission to soil | industrial | kg | 2.9471e-07
Mouse devices, optical, and cable | Output | Manganese | air | low population density, long-term | kg | 2.9461e-07
Battery | Output | Vanadium | Emission to air | unspecified | kg | 2.9289e-07
LED | Output | Triethylene glycol | water | ocean | kg | 2.9285e-07
Electricity | Output | Methyl formate | water | surface water | kg | 2.9254e-07
Router | Output | Copper | soil | industrial | kg | 2.9105e-07
Computer | Output | Antimony | Emission to soil | agricultural | kg | 2.8913e-07
Computer | Output | Fungicides, unspecified | Emission to soil | agricultural | kg | 2.8902e-07
LED | Output | 1,4-Butanediol | air | high population density | kg | 2.8767e-07
Router | Output | o-Dichlorobenzene | water | surface water | kg | 2.849e-07
Computer | Output | Strontium | Emission to soil | agricultural | kg | 2.8412e-07
Battery | Output | Sulfur | Emission to water | ocean | kg | 2.8269e-07
Battery | Output | Carbofuran | Emission to soil | agricultural | kg | 2.8265e-07
Computer | Output | Sulfur dioxide | Emission to air | lower stratosphere + upper troposphere | kg | 2.8258e-07
LED | Output | Antimony-122 | water | surface water | kBq | 2.8065e-07
LED | Output | Ethane, 1,2-dichloro-1,1,2,2-tetrafluoro-, CFC-114 | air | low population density | kg | 2.8015e-07
Mouse devices, optical, and cable | Output | Hexane | air | low population density | kg | 2.7793e-07
Router | Output | AOX, Adsorbable Organic Halogen as Cl | water | unspecified | kg | 2.7715e-07
LED | Output | Acenaphthene | water | surface water | kg | 2.7616e-07
Computer | Output | Hydroxide | Emission to water | unspecified | kg | 2.7605e-07
Mouse devices, optical, and cable | Output | Silver | air | high population density | kg | 2.7288e-07
Battery | Output | Ethane, 1,1-difluoro-, HFC-152a | Emission to air | low population density | kg | 2.7084e-07
Computer | Output | Terbufos | Emission to soil | agricultural | kg | 2.7081e-07
Battery | Output | Methanol | Emission to water | unspecified | kg | 2.6748e-07
Computer | Output | Molybdenum | Emission to soil | unspecified | kg | 2.6603e-07
Battery | Output | Carbon, organic bound | Emission to soil | unspecified | kg | 2.6524e-07
Battery | Output | Carbon, organic bound | Emission to water | ground water | kg | 2.6524e-07
Battery | Output | Aldehydes, unspecified | Emission to air | unspecified | kg | 2.6361e-07
Battery | Output | Butanol | Emission to water | surface water | kg | 2.6212e-07
Computer | Output | Ozone | Emission to air | high population density | kg | 2.598e-07
Battery | Output | Tin, ion | Emission to water | surface water | kg | 2.5848e-07
Mouse devices, optical, and cable | Output | m-Xylene | air | high population density | kg | 2.5716e-07
Electricity | Output | Ethane, 1,1,1-trichloro-, HCFC-140 | air | low population density | kg | 2.5668e-07
Mouse devices, optical, and cable | Output | Copper | Emissions to water | Unspecified | kg | 2.5522e-07
Computer | Output | Isopropylamine | Emission to air | high population density | kg | 2.5477e-07
Router | Output | Titanium | air | unspecified | kg | 2.5439e-07
Mouse devices, optical, and cable | Output | Barium | soil | agricultural | kg | 2.5337e-07
Computer | Output | t-Butylamine | Emission to air | high population density | kg | 2.532e-07
LED | Output | t-Butylamine | water | surface water | kg | 2.5232e-07
Computer | Output | Chlorotoluron | Emission to soil | agricultural | kg | 2.5231e-07
Computer | Output | Clethodim | Emission to soil | agricultural | kg | 2.5203e-07
Computer | Output | Ethane, 1,1,2-trichloro-1,2,2-trifluoro-, CFC-113 | Emission to air | high population density | kg | 2.5083e-07
Battery | Output | Ethene | Emission to air | unspecified | kg | 2.5069e-07
Router | Output | Zinc | air | low population density, long-term | kg | 2.501e-07
Mouse devices, optical, and cable | Output | Methane, dichloro-, HCC-30 | air | high population density | kg | 2.4991e-07
LED | Output | Fluorine | air | unspecified | kg | 2.4955e-07
Battery | Output | Phosphine | Emission to air | high population density | kg | 2.49e-07
Mouse devices, optical, and cable | Output | Titanium | air | low population density | kg | 2.4879e-07
Mouse devices, optical, and cable | Output | Arsenic | Emissions to soil | Unspecified | kg | 2.4785e-07
Computer | Output | Propanal | Emission to air | high population density | kg | 2.4739e-07
Battery | Output | Thallium | Emission to water | ground water | kg | 2.4707e-07
Battery | Output | PAH, polycyclic aromatic hydrocarbons | Emission to water | unspecified | kg | 2.4656e-07
LED | Output | Cobalt | air | low population density, long-term | kg | 2.4529e-07
Battery | Output | Barium | Emission to soil | unspecified | kg | 2.4462e-07
Battery | Output | Formate | Emission to water | surface water | kg | 2.4459e-07
Router | Output | Acetaldehyde | air | low population density | kg | 2.4208e-07
Router | Output | Cobalt | soil | agricultural | kg | 2.4162e-07
Computer | Output | Aniline | Emission to water | surface water | kg | 2.4159e-07
Router | Output | Vanadium | air | low population density, long-term | kg | 2.4156e-07
Battery | Output | Tin, ion | Emission to water | unspecified | kg | 2.4111e-07
Battery | Output | Sodium chlorate | Emission to air | high population density | kg | 2.381e-07
Battery | Output | NMVOC, non-methane volatile organic compounds, unspecified origin | Emission to air | lower stratosphere + upper troposphere | kg | 2.3719e-07
Router | Output | Chromium VI | Emissions to water | Unspecified | kg | 2.3665e-07
Router | Output | Cobalt | Emissions to water | Unspecified | kg | 2.348e-07
Battery | Output | Chromium, ion | Emission to water | ocean | kg | 2.3377e-07
Router | Output | Antimony | soil | agricultural | kg | 2.3335e-07
LED | Output | Carbon disulfide | water | surface water | kg | 2.3321e-07
Router | Output | Ethyl cellulose | air | high population density | kg | 2.3302e-07
Computer | Output | ALLYL CHLORIDE | Emission to water | unspecified | kg | 2.3226e-07
Battery | Output | Propionic acid | Emission to air | unspecified | kg | 2.3117e-07
Mouse devices, optical, and cable | Output | 2,4-D | soil | agricultural | kg | 2.3114e-07
Battery | Output | Tellurium-132 | Emission to water | surface water | kBq | 2.2958e-07
Router | Output | Chlorine | air | low population density | kg | 2.2712e-07
Computer | Output | Antimony-124 | Emission to air | low population density | kBq | 2.2631e-07
LED | Output | Dinitrogen monoxide | air | lower stratosphere + upper troposphere | kg | 2.263e-07
Mouse devices, optical, and cable | Output | Acetone | air | low population density | kg | 2.2599e-07
Router | Output | Barium | air | low population density, long-term | kg | 2.2562e-07
Electricity | Output | Chromium-51 | air | low population density | kBq | 2.2356e-07
Computer | Output | Trifluralin | Emission to air | low population density | kg | 2.2312e-07
LED | Output | Benzene, pentachloro- | air | high population density | kg | 2.2308e-07
Mouse devices, optical, and cable | Output | Chlorine | Emissions to air | Unspecified | kg | 2.2305e-07
Computer | Output | Ethyl acetate | Emission to water | surface water | kg | 2.2258e-07
Router | Output | Antimony | Emissions to air | Unspecified | kg | 2.2165e-07
Electricity | Output | Antimony-125 | air | low population density | kBq | 2.2123e-07
Router | Output | Ethylene oxide | air | unspecified | kg | 2.2113e-07
Computer | Output | Silver | Emission to air | high population density | kg | 2.2059e-07
Battery | Output | Lead | Emission to soil | agricultural | kg | 2.1927e-07
Mouse devices, optical, and cable | Output | o-Dichlorobenzene | water | surface water | kg | 2.1741e-07
Router | Output | Lanthanum-140 | water | surface water | kBq | 2.1519e-07
Battery | Output | Magnesium | Emission to air | unspecified | kg | 2.1445e-07
Mouse devices, optical, and cable | Output | Chlorine | Emissions to water | Unspecified | kg | 2.1412e-07
LED | Output | Bentazone | soil | agricultural | kg | 2.1234e-07
LED | Output | Iron-59 | water | surface water | kBq | 2.1217e-07
Computer | Output | t-Butyl methyl ether | Emission to water | surface water | kg | 2.1121e-07
Router | Output | Nitrite | water | ocean | kg | 2.11e-07
Mouse devices, optical, and cable | Output | Zinc | soil | unspecified | kg | 2.0959e-07
Mouse devices, optical, and cable | Output | Tungsten | water | surface water | kg | 2.0873e-07
LED | Output | Mercury | water | ground water | kg | 2.0733e-07
Battery | Output | Hydrocarbons, chlorinated | Emission to air | low population density | kg | 2.0721e-07
Router | Output | Arsenic | air | low population density, long-term | kg | 2.0645e-07
Mouse devices, optical, and cable | Output | Formic acid | air | low population density | kg | 2.0594e-07
LED | Output | Cadmium, ion | Emissions to water | Unspecified | kg | 2.0577e-07
Router | Output | Vanadium, ion | Emissions to water | ocean | kg | 2.0481e-07
Computer | Output | Beryllium | Emission to air | unspecified | kg | 2.0375e-07
Battery | Output | Silicon tetrachloride | Emissions to air | high. pop. | kg | 2.0369e-07
Computer | Output | Paraquat | Emission to soil | agricultural | kg | 2.028e-07
LED | Output | Nitrobenzene | air | high population density | kg | 2.0275e-07
Mouse devices, optical, and cable | Output | Ethylene oxide | air | lower stratosphere + upper troposphere | kg | 2.022e-07
Router | Output | Barium-140 | water | surface water | kBq | 2.0205e-07
Battery | Output | Water, CO | Emissions to water | river | m3 | 2.0204e-07
Battery | Output | Beryllium | Emission to air | low population density | kg | 2.0138e-07
Battery | Output | 2-Methyl-2-butene | Emission to air | high population density | kg | 2.0001e-07
Battery | Output | Strontium | Emission to air | unspecified | kg | 1.996e-07
LED | Output | Benzene, dichloro | air | high population density | kg | 1.9934e-07
LED | Output | Benzene, ethyl- | water | unspecified | kg | 1.9866e-07
Mouse devices, optical, and cable | Output | Beryllium | Emissions to air | Unspecified | kg | 1.9794e-07
Mouse devices, optical, and cable | Output | Chlorine | air | low population density | kg | 1.979e-07
Router | Output | Arsenic | soil | industrial | kg | 1.9713e-07
Battery | Output | Water, Europe without Switzerland | Emissions to water | river | m3 | 1.9693e-07
LED | Output | Chromium VI | air | low population density, long-term | kg | 1.9689e-07
Computer | Output | Parathion | Emission to soil | agricultural | kg | 1.9473e-07
Router | Output | Silver, ion | Emissions to water | ocean | kg | 1.947e-07
Mouse devices, optical, and cable | Output | Cesium | water | surface water | kg | 1.9456e-07
Mouse devices, optical, and cable | Output | Chlorosilane, trimethyl- | air | high population density | kg | 1.9371e-07
Mouse devices, optical, and cable | Output | Ethane, 1,1,1,2-tetrafluoro-, HFC-134a | air | unspecified | kg | 1.9326e-07
Computer | Output | Malathion | Emission to soil | agricultural | kg | 1.9285e-07
LED | Output | Methane, bromochlorodifluoro-, Halon 1211 | air | low population density | kg | 1.9269e-07
LED | Output | Ethylene diamine | water | surface water | kg | 1.9232e-07
Mouse devices, optical, and cable | Output | Silver, ion | Emissions to water | river | kg | 1.9205e-07
Router | Output | Cadmium | Emissions to water | Unspecified | kg | 1.9124e-07
Router | Output | Metribuzin | soil | agricultural | kg | 1.9063e-07
Computer | Output | Imazethapyr | Emission to soil | agricultural | kg | 1.9045e-07
Computer | Output | NMVOC, non-methane volatile organic compounds, unspecified origin | Emission to air | lower stratosphere + upper troposphere | kg | 1.8959e-07
Computer | Output | Antimony | Emission to soil | unspecified | kg | 1.8952e-07
Battery | Output | Nickel | Emission to air | low population density, long-term | kg | 1.8889e-07
LED | Output | Propionic acid | air | unspecified | kg | 1.8833e-07
Battery | Output | Benzene, ethyl- | Emission to water | unspecified | kg | 1.8774e-07
Computer | Output | o-Xylene | Emission to air | high population density | kg | 1.8595e-07
Computer | Output | Silver, ion | Emission to water | ocean | kg | 1.8569e-07
Computer | Output | Titanium, ion | Emission to water | ocean | kg | 1.8272e-07
LED | Output | Butadiene | air | unspecified | kg | 1.814e-07
Battery | Output | Silver, ion | Emission to water | ground water | kg | 1.8123e-07
LED | Output | Carbon disulfide | air | high population density | kg | 1.8077e-07
LED | Output | Radium-228 | water | unspecified | kBq | 1.8053e-07
LED | Output | Chromium VI | air | unspecified | kg | 1.8039e-07
Mouse devices, optical, and cable | Output | Thallium | air | unspecified | kg | 1.7977e-07
Electricity | Output | Acrolein | air | unspecified | kg | 1.7965e-07
Router | Output | Benzene, hexachloro- | air | unspecified | kg | 1.7936e-07
Battery | Output | Molybdenum | Emission to air | low population density, long-term | kg | 1.7905e-07
Battery | Output | Trifluralin | Emission to soil | agricultural | kg | 1.7888e-07
Electricity | Output | Zinc | air | lower stratosphere + upper troposphere | kg | 1.7888e-07
Mouse devices, optical, and cable | Output | Methane, bromotrifluoro-, Halon 1301 | air | low population density | kg | 1.7887e-07
Battery | Output | Barium | Emission to soil | agricultural | kg | 1.7878e-07
Mouse devices, optical, and cable | Output | Sulfur hexafluoride | air | low population density | kg | 1.7857e-07
LED | Output | Phenol, pentachloro- | air | low population density | kg | 1.7803e-07
Battery | Output | Acetonitrile | Emission to air | low population density | kg | 1.7758e-07
LED | Output | Radium-228 | water | unspecified | kBq | 1.768e-07
Computer | Output | Chlorimuron-ethyl | Emission to soil | agricultural | kg | 1.7672e-07
Battery | Output | Oils, biogenic | Emission to water | surface water | kg | 1.76e-07
LED | Output | Chromium VI | Emissions to soil | Unspecified | kg | 1.7475e-07
Mouse devices, optical, and cable | Output | Formaldehyde | air | lower stratosphere + upper troposphere | kg | 1.7418e-07
LED | Output | Uranium | air | low population density | kg | 1.7341e-07
Electricity | Output | Chromium | soil | unspecified | kg | 1.7313e-07
Battery | Output | Boron | Emission to air | low population density, long-term | kg | 1.7287e-07
Battery | Output | Phosphorus | Emission to air | low population density, long-term | kg | 1.7287e-07
Computer | Output | Dicamba | Emission to soil | agricultural | kg | 1.7028e-07
Computer | Output | Simazine | Emission to soil | agricultural | kg | 1.6988e-07
Router | Output | Thorium-228 | water | ground water | kBq | 1.6919e-07
Mouse devices, optical, and cable | Output | Arsenic | air | unspecified | kg | 1.6878e-07
Battery | Output | Chromium VI | Emission to water | unspecified | kg | 1.685e-07
Battery | Output | Benzene, ethyl- | Emission to water | ocean | kg | 1.6828e-07
Battery | Output | Scandium | Emission to water | surface water | kg | 1.674e-07
Electricity | Output | Acenaphthylene | water | surface water | kg | 1.6719e-07
Router | Output | Phosphorus | air | unspecified | kg | 1.671e-07
Electricity | Output | Cesium-134 | air | low population density | kBq | 1.671e-07
Computer | Output | Tebuconazole | Emission to soil | agricultural | kg | 1.6581e-07
Router | Output | Fenpiclonil | soil | agricultural | kg | 1.6531e-07
Mouse devices, optical, and cable | Output | Sulfide | water | ocean | kg | 1.652e-07
Router | Output | Chromium VI | air | high population density | kg | 1.6379e-07
Battery | Output | Chloroacetic acid | Emission to water | surface water | kg | 1.6359e-07
Router | Output | Triclopyr | Emissions to soil | Unspecified | kg | 1.6345e-07
Battery | Output | Lanthanum-140 | Emission to air | low population density | kBq | 1.6323e-07
Mouse devices, optical, and cable | Output | Chlorine | air | low population density, long-term | kg | 1.6252e-07
Battery | Output | Boron | Emission to air | unspecified | kg | 1.6205e-07
Battery | Output | Nickel | Emission to soil | agricultural | kg | 1.6205e-07
Computer | Output | Benzaldehyde | Emission to air | high population density | kg | 1.6181e-07
LED | Output | Toluene, 2-chloro | water | surface water | kg | 1.6165e-07
Mouse devices, optical, and cable | Output | Formate | Emissions to water | river | kg | 1.6085e-07
Mouse devices, optical, and cable | Output | Orbencarb | soil | agricultural | kg | 1.606e-07
LED | Output | Ammonium, ion | water | ground water | kg | 1.6013e-07
Battery | Output | MCPB | Emission to soil | agricultural | kg | 1.6004e-07
Battery | Output | Water, CZ | Emissions to water | ocean | m3 | 1.6001e-07
Computer | Output | Cobalt | Emission to soil | industrial | kg | 1.598e-07
Battery | Output | Zirconium-95 | Emission to air | low population density | kBq | 1.5923e-07
Router | Output | Chlorine | air | unspecified | kg | 1.5751e-07
Battery | Output | Ethofumesate | Emission to soil | agricultural | kg | 1.5683e-07
Mouse devices, optical, and cable | Output | Cadmium | air | unspecified | kg | 1.5626e-07
Battery | Output | Ethane, 1,1,2-trichloro-1,2,2-trifluoro-, CFC-113 | Emission to air | unspecified | kg | 1.5626e-07
Battery | Output | Ethane, 2-chloro-1,1,1,2-tetrafluoro-, HCFC-124 | Emission to air | unspecified | kg | 1.5626e-07
Mouse devices, optical, and cable | Output | Ammonium carbonate | air | high population density | kg | 1.5606e-07
LED | Output | Benzene, chloro- | Emissions to water | river, long-term | kg | 1.5598e-07
Mouse devices, optical, and cable | Output | Triclopyr | Emissions to soil | Unspecified | kg | 1.557e-07
LED | Output | Antimony | soil | agricultural | kg | 1.5556e-07
Mouse devices, optical, and cable | Output | Beryllium | water | surface water | kg | 1.5542e-07
Battery | Output | Chromium VI | Emission to air | high population density | kg | 1.5495e-07
Battery | Output | Fipronil | Emission to soil | agricultural | kg | 1.5418e-07
Electricity | Output | Hydrogen chloride | air | lower stratosphere + upper troposphere | kg | 1.5402e-07
LED | Output | PAH, polycyclic aromatic hydrocarbons | Emissions to air | Unspecified | kg | 1.5345e-07
LED | Output | Selenium | air | low population density, long-term | kg | 1.5268e-07
Router | Output | Acrylate, ion | Emissions to water | river | kg | 1.5252e-07
LED | Output | Butadiene | air | low population density | kg | 1.5245e-07
Computer | Output | Mecoprop-P | Emission to soil | agricultural | kg | 1.5245e-07
Computer | Output | Fenoxaprop | Emission to soil | agricultural | kg | 1.5145e-07
Battery | Output | Imidacloprid | Emission to soil | agricultural | kg | 1.507e-07
Computer | Output | 2,4-D | Emission to air | low population density | kg | 1.5066e-07
Battery | Output | PAH, polycyclic aromatic hydrocarbons | Emission to water | ocean | kg | 1.5056e-07
LED | Output | Cerium-144 | water | surface water | kBq | 1.4964e-07
Battery | Output | Methane, bromotrifluoro-, Halon 1301 | Emission to air | low population density | kg | 1.4914e-07
LED | Output | 2-Methyl-1-propanol | water | surface water | kg | 1.4897e-07
Battery | Output | Terpenes | Emission to air | low population density | kg | 1.4798e-07
LED | Output | Diethylamine | water | surface water | kg | 1.4648e-07
Battery | Output | Nitrite | Emission to water | ocean | kg | 1.4595e-07
Battery | Output | Tin | Emission to air | high population density | kg | 1.4564e-07
Router | Output | Ethyl acetate | water | surface water | kg | 1.4536e-07
Computer | Output | Nitrobenzene | Emission to air | high population density | kg | 1.4508e-07
Computer | Output | Chlorine | Emission to water | unspecified | kg | 1.4367e-07
Battery | Output | Orbencarb | Emission to soil | agricultural | kg | 1.4345e-07
Router | Output | Formic acid | air | high population density | kg | 1.4241e-07
Computer | Output | Phosphate | Emission to water | unspecified | kg | 1.4183e-07
Router | Output | Strontium | air | low population density, long-term | kg | 1.4154e-07
Router | Output | Molybdenum | soil | agricultural | kg | 1.4047e-07
Battery | Output | Acephate | Emission to soil | agricultural | kg | 1.4023e-07
Router | Output | Scandium | air | low population density, long-term | kg | 1.3941e-07
Battery | Output | Bromine | Emission to water | ground water | kg | 1.3797e-07
Computer | Output | 2-Methyl-2-butene | Emission to air | high population density | kg | 1.3784e-07
Router | Output | Uranium | air | high population density | kg | 1.3721e-07
Router | Output | Sodium formate | water | surface water | kg | 1.3676e-07
Computer | Output | Pendimethalin | Emission to air | low population density | kg | 1.3645e-07
Router | Output | Atrazine | Emissions to water | groundwater | kg | 1.3569e-07
LED | Output | Acenaphthene | water | ocean | kg | 1.3566e-07
LED | Output | Acetone | water | surface water | kg | 1.3433e-07
Computer | Output | Carbendazim | Emission to soil | agricultural | kg | 1.3423e-07
Battery | Output | Benzaldehyde | Emissions to air | low. pop. | kg | 1.3421e-07
Computer | Output | Dimethachlor | Emission to soil | agricultural | kg | 1.3332e-07
Computer | Output | Thiram | Emission to soil | agricultural | kg | 1.3235e-07
Mouse devices, optical, and cable | Output | Chromium VI | water | unspecified | kg | 1.3231e-07
Router | Output | Cadmium | soil | agricultural | kg | 1.3101e-07
Computer | Output | Acetone | Emission to water | surface water | kg | 1.3077e-07
Computer | Output | Mepiquat chloride | Emission to soil | agricultural | kg | 1.3032e-07
Battery | Output | Endosulfan | Emission to soil | agricultural | kg | 1.2957e-07
Mouse devices, optical, and cable | Output | Ethylene oxide | air | low population density | kg | 1.2946e-07
Mouse devices, optical, and cable | Output | Atrazine | Emissions to water | groundwater | kg | 1.2926e-07
Battery | Output | 2-Propanol | Emissions to air | Unspecified | kg | 1.2879e-07
Battery | Output | Molybdenum | Emission to air | low population density | kg | 1.2865e-07
LED | Output | Aniline | air | high population density | kg | 1.2844e-07
LED | Output | Radium-226 | water | unspecified | kBq | 1.2829e-07
Mouse devices, optical, and cable | Output | Chloroacetic acid | water | surface water | kg | 1.2734e-07
Electricity | Output | Haloxyfop-ethoxyethyl | Emissions to soil | agricultural | kg | 1.2722e-07
Router | Output | Iodine-133 | water | surface water | kBq | 1.2684e-07
Router | Output | Furan | air | low population density | kg | 1.2638e-07
LED | Output | Radium-226 | water | unspecified | kBq | 1.2559e-07
Battery | Output | Borate | Emissions to water | Unspecified | kg | 1.2513e-07
Battery | Output | Carbetamide | Emission to soil | agricultural | kg | 1.2424e-07
Router | Output | AOX, Adsorbable Organic Halogen as Cl | water | ocean | kg | 1.2361e-07
Computer | Output | lithium | Emission to soil | unspecified | kg | 1.236e-07
Computer | Output | lithium | Emission to water | ground water | kg | 1.236e-07
LED | Output | Tungsten | air | low population density, long-term | kg | 1.2348e-07
Computer | Output | Propionic acid | Emission to water | surface water | kg | 1.2311e-07
Router | Output | Borate | water | surface water | kg | 1.2309e-07
Mouse devices, optical, and cable | Output | Iodide | water | ground water | kg | 1.2293e-07
Mouse devices, optical, and cable | Output | Iodine | air | high population density | kg | 1.2254e-07
Router | Output | Cyanide | Emissions to water | Unspecified | kg | 1.225e-07
LED | Output | Ethane, 1,1,2-trichloro-1,2,2-trifluoro-, CFC-113 | air | high population density | kg | 1.2133e-07
Battery | Output | Benzene, ethyl- | Emission to air | low population density | kg | 1.2014e-07
LED | Output | Chloramine | air | high population density | kg | 1.1896e-07
Router | Output | Methane, dichlorodifluoro-, CFC-12 | air | high population density | kg | 1.1882e-07
Computer | Output | Chromium VI | Emission to air | unspecified | kg | 1.1846e-07
Battery | Output | Dichromate | Emissions to water | Unspecified | kg | 1.1821e-07
Battery | Output | Water, BG | Emissions to water | ocean | m3 | 1.1811e-07
Mouse devices, optical, and cable | Output | Lead | air | low population density, long-term | kg | 1.1741e-07
Router | Output | 2,4-D | Emissions to soil | Unspecified | kg | 1.1675e-07
LED | Output | Ethyl acetate | water | surface water | kg | 1.1578e-07
Electricity | Output | Cobalt | water | ocean | kg | 1.1535e-07
Router | Output | Iodide | water | ground water | kg | 1.1533e-07
Mouse devices, optical, and cable | Output | Dinitrogen monoxide | air | lower stratosphere + upper troposphere | kg | 1.1516e-07
LED | Output | 1,4-Butanediol | water | surface water | kg | 1.1507e-07
Router | Output | Nitrate | air | low population density | kg | 1.1493e-07
Computer | Output | Diethylamine | Emission to water | surface water | kg | 1.1474e-07
LED | Output | Cerium-141 | air | low population density | kBq | 1.1456e-07
Electricity | Output | Manganese-54 | air | low population density | kBq | 1.1448e-07
Battery | Output | Cesium | Emission to water | surface water | kg | 1.1434e-07
LED | Output | t-Butyl methyl ether | water | surface water | kg | 1.1397e-07
LED | Output | Hydrocarbons, aliphatic, alkanes, cyclic | air | low population density | kg | 1.1277e-07
Mouse devices, optical, and cable | Output | Nitrate | air | low population density, long-term | kg | 1.124e-07
Battery | Output | Elemental carbon | Emission to soil | unspecified | kg | 1.1215e-07
Battery | Output | Elemental carbon | Emission to water | ground water | kg | 1.1215e-07
Mouse devices, optical, and cable | Output | Acetaldehyde | air | low population density | kg | 1.1201e-07
Router | Output | Chromium | soil | unspecified | kg | 1.1178e-07
Mouse devices, optical, and cable | Output | 2,4-D | Emissions to soil | Unspecified | kg | 1.1121e-07
Mouse devices, optical, and cable | Output | Copper | air | low population density, long-term | kg | 1.1097e-07
LED | Output | Chlorosulfonic acid | water | surface water | kg | 1.1005e-07
Computer | Output | Phenol, pentachloro- | Emission to air | unspecified | kg | 1.0979e-07
Computer | Output | Mesotrione | Emission to soil | agricultural | kg | 1.0933e-07
Battery | Output | Sulfide | Emission to water | ocean | kg | 1.091e-07
Computer | Output | Ioxynil | Emission to soil | agricultural | kg | 1.0882e-07
Mouse devices, optical, and cable | Output | Metolachlor | soil | agricultural | kg | 1.0879e-07
Battery | Output | Phenmedipham | Emission to soil | agricultural | kg | 1.0801e-07
LED | Output | Urea | water | surface water | kg | 1.0778e-07
Router | Output | Methane, dichloro-, HCC-30 | air | high population density | kg | 1.0777e-07
Router | Output | Silicon | water | ocean | kg | 1.0776e-07
LED | Output | Propanol | water | surface water | kg | 1.0684e-07
Battery | Output | Thorium-228 | Emission to water | ground water | kBq | 1.0663e-07
Mouse devices, optical, and cable | Output | Glutaraldehyde | water | ocean | kg | 1.0642e-07
Computer | Output | Sodium chlorate | Emission to water | ground water | kg | 1.0638e-07
LED | Output | Toluene, 2-chloro | air | high population density | kg | 1.0627e-07
Mouse devices, optical, and cable | Output | Phosphorus | water | ground water | kg | 1.0597e-07
LED | Output | t-Butylamine | air | high population density | kg | 1.0513e-07
Mouse devices, optical, and cable | Output | Vanadium | air | unspecified | kg | 1.0446e-07
Battery | Output | Methane | Emission to air | high population density | kg | 1.0436e-07
Computer | Output | Toluene, 2-chloro | Emission to water | surface water | kg | 1.0395e-07
Electricity | Output | Triclopyr | Emissions to water | river | kg | 1.0381e-07
Computer | Output | Carbonate | Emissions to water | Unspecified | kg | 1.0333e-07
LED | Output | Methane, monochloro-, R-40 | air | low population density | kg | 1.0313e-07
Router | Output | Thorium | air | high population density | kg | 1.0302e-07
Battery | Output | Pendimethalin | Emission to soil | agricultural | kg | 1.0286e-07
Router | Output | Selenium | air | unspecified | kg | 1.0268e-07
Router | Output | Selenium | water | ocean | kg | 1.0264e-07
Battery | Output | Silver, ion | Emission to water | surface water | kg | 1.0225e-07
LED | Output | Lithium, ion | Emissions to water | Unspecified | kg | 1.0202e-07
Battery | Output | Propene | Emission to air | unspecified | kg | 1.0179e-07
LED | Output | Phenol, 2,4-dichloro | air | high population density | kg | 1.0135e-07
LED | Output | Cadmium, ion | water | unspecified | kg | 1.0095e-07
Battery | Output | Ethyne | Emission to air | low population density | kg | 1.0074e-07
Computer | Output | Aniline | Emission to air | high population density | kg | 1.0061e-07
Battery | Output | Chloroform | Emission to air | low population density | kg | 1.0014e-07
LED | Output | Thallium | air | low population density | kg | 9.9868e-08
Battery | Output | Manganese | Emission to soil | unspecified | kg | 9.9545e-08
LED | Output | Cesium-137 | air | low population density | kBq | 9.7264e-08
Electricity | Output | Radon-220 | air | unspecified | kBq | 9.5541e-08
Mouse devices, optical, and cable | Output | Aldehydes, unspecified | air | low population density | kg | 9.5489e-08
LED | Output | Ruthenium-103 | water | surface water | kBq | 9.5267e-08
Computer | Output | Vanadium | Emission to soil | unspecified | kg | 9.4994e-08
Battery | Output | Hydrocarbons, aliphatic, unsaturated | Emission to air | unspecified | kg | 9.2789e-08
Router | Output | Thallium | air | unspecified | kg | 9.2655e-08
Battery | Output | Mercury | Emission to water | ocean | kg | 9.2083e-08
Mouse devices, optical, and cable | Output | Sodium chlorate | air | high population density | kg | 9.2015e-08
Battery | Output | Methane, bromochlorodifluoro-, Halon 1211 | Emission to air | low population density | kg | 9.1614e-08
LED | Output | Cobalt-60 | air | low population density | kBq | 9.0312e-08
Battery | Output | Nitrogen | Emission to water | ocean | kg | 9.007e-08
Electricity | Output | Thiram | soil | agricultural | kg | 8.9458e-08
Router | Output | Ethylene oxide | air | lower stratosphere + upper troposphere | kg | 8.9276e-08
LED | Output | Benzene, hexachloro- | air | high population density | kg | 8.8864e-08
Battery | Output | Metaldehyde | Emission to soil | agricultural | kg | 8.8314e-08
Router | Output | Zirconium-95 | water | surface water | kBq | 8.8141e-08
Computer | Output | Flumioxazin | Emission to soil | agricultural | kg | 8.789e-08
Router | Output | Thallium | air | high population density | kg | 8.7335e-08
Mouse devices, optical, and cable | Output | Methane, tetrafluoro-, R-14 | air | high population density | kg | 8.7305e-08
LED | Output | Cesium-136 | water | surface water | kBq | 8.7242e-08
LED | Output | Formamide | water | surface water | kg | 8.6126e-08
Router | Output | Glyphosate | Emissions to water | groundwater | kg | 8.5935e-08
Battery | Output | Nitrogen | Emission to soil | industrial | kg | 8.5922e-08
Router | Output | Arsenic | air | unspecified | kg | 8.5702e-08
Battery | Output | Bromine | Emission to air | unspecified | kg | 8.5527e-08
Computer | Output | Fluazifop-P-butyl | Emission to soil | agricultural | kg | 8.5418e-08
LED | Output | Teflubenzuron | soil | agricultural | kg | 8.4969e-08
Mouse devices, optical, and cable | Output | Acrolein | air | high population density | kg | 8.492e-08
Router | Output | 2-Propanol | water | surface water | kg | 8.4897e-08
Mouse devices, optical, and cable | Output | Thallium | water | surface water | kg | 8.4754e-08
LED | Output | t-Butyl methyl ether | water | surface water | kg | 8.4229e-08
Mouse devices, optical, and cable | Output | Zinc | air | low population density, long-term | kg | 8.4124e-08
Battery | Output | Hydrocarbons, aliphatic, unsaturated | Emission to water | ocean | kg | 8.404e-08
Battery | Output | Chromium, ion | Emission to water | ground water | kg | 8.348e-08
Computer | Output | Glufosinate | Emission to soil | agricultural | kg | 8.3253e-08
Battery | Output | Fluorine | Emission to air | unspecified | kg | 8.3029e-08
Battery | Output | Mercury | Emission to water | unspecified | kg | 8.2761e-08
Battery | Output | Napropamide | Emission to soil | agricultural | kg | 8.2707e-08
LED | Output | Particulates, < 2.5 um | air | lower stratosphere + upper troposphere | kg | 8.2651e-08
Battery | Output | Cobalt | Emission to air | low population density, long-term | kg | 8.264e-08
Computer | Output | Methane, trichlorofluoro-, CFC-11 | Emission to air | high population density | kg | 8.2313e-08
Mouse devices, optical, and cable | Output | Glyphosate | Emissions to water | groundwater | kg | 8.186e-08
Battery | Output | Carbon, organic bound | Emission to air | high population density | kg | 8.1513e-08
Mouse devices, optical, and cable | Output | Vanadium | air | low population density, long-term | kg | 8.1257e-08
Battery | Output | Lithium, ion | Emission to water | surface water | kg | 8.1177e-08
Router | Output | Acrolein | Emissions to air | Unspecified | kg | 8.0974e-08
Router | Output | Cerium-141 | water | surface water | kBq | 8.0783e-08
Computer | Output | Cadmium | Emission to soil | industrial | kg | 8.0292e-08
LED | Output | Ethylene diamine | air | high population density | kg | 7.9715e-08
Computer | Output | Monoethanolamine | Emissions to water | Unspecified | kg | 7.9534e-08
Mouse devices, optical, and cable | Output | Cesium | water | ocean | kg | 7.9531e-08
Computer | Output | Silver | Emission to air | low population density | kg | 7.9288e-08
Router | Output | Carbofuran | soil | agricultural | kg | 7.8018e-08
Mouse devices, optical, and cable | Output | t-Butyl methyl ether | air | high population density | kg | 7.7707e-08
Router | Output | Barium-140 | air | low population density | kBq | 7.7666e-08
Electricity | Output | Acenaphthylene | water | ocean | kg | 7.7199e-08
Electricity | Output | Ammonium, ion | water | unspecified | kg | 7.714e-08
Router | Output | Formaldehyde | air | lower stratosphere + upper troposphere | kg | 7.6905e-08
Router | Output | Ethylene oxide | water | surface water | kg | 7.6799e-08
Mouse devices, optical, and cable | Output | Propanal | air | high population density | kg | 7.6521e-08
Battery | Output | Monocrotophos | Emission to soil | agricultural | kg | 7.6269e-08
Computer | Output | Imazamox | Emission to soil | agricultural | kg | 7.5928e-08
Mouse devices, optical, and cable | Output | Barium | air | low population density, long-term | kg | 7.589e-08
Battery | Output | Zinc-65 | Emission to air | low population density | kBq | 7.5868e-08
Computer | Output | Cloransulam-methyl | Emission to soil | agricultural | kg | 7.5832e-08
Computer | Output | Chloramine | Emission to air | high population density | kg | 7.5535e-08
LED | Output | Antimony | water | unspecified | kg | 7.5144e-08
Mouse devices, optical, and cable | Output | Arsenic, ion | Emissions to water | Unspecified | kg | 7.5133e-08
LED | Output | Methyl amine | Emissions to water | river | kg | 7.4684e-08
Router | Output | Molybdenum-99 | water | surface water | kBq | 7.4197e-08
Electricity | Output | 2,4-D | Emissions to water | river | kg | 7.4148e-08
Computer | Output | Polychlorinated biphenyls | Emission to air | high population density | kg | 7.3553e-08
Mouse devices, optical, and cable | Output | 2-Propanol | water | surface water | kg | 7.3351e-08
Computer | Output | Benzene, dichloro | Emission to air | high population density | kg | 7.3297e-08
Computer | Output | Chlorpyrifos | Emission to air | low population density | kg | 7.3245e-08
Router | Output | Methyl acrylate | air | high population density | kg | 7.3118e-08
Battery | Output | Styrene | Emission to air | low population density | kg | 7.2028e-08
Router | Output | Ethylene oxide | air | low population density | kg | 7.1713e-08
LED | Output | Butyrolactone | water | surface water | kg | 7.1604e-08
Battery | Output | Thallium | Emission to water | surface water | kg | 7.1527e-08
Router | Output | Nickel | air | low population density, long-term | kg | 7.1513e-08
Computer | Output | Scandium | Emission to air | low population density | kg | 7.145e-08
Router | Output | Beryllium | air | high population density | kg | 7.1098e-08
LED | Output | m-Xylene | water | surface water | kg | 7.0843e-08
Battery | Output | Sodium tetrahydroborate | Emission to air | high population density | kg | 7.0798e-08
Computer | Output | Tebupirimphos | Emission to soil | agricultural | kg | 7.0645e-08
Router | Output | Simazine | Emissions to water | groundwater | kg | 7.0104e-08
Mouse devices, optical, and cable | Output | AOX, Adsorbable Organic Halogen as Cl | water | unspecified | kg | 7.0081e-08
Battery | Output | Rubidium | Emission to water | ocean | kg | 7.0033e-08
Electricity | Output | Cumene | air | low population density | kg | 6.9888e-08
Battery | Output | Alachlor | Emission to soil | agricultural | kg | 6.9796e-08
Battery | Output | Vanadium | Emission to soil | agricultural | kg | 6.9666e-08
Mouse devices, optical, and cable | Output | Arsenic | air | low population density, long-term | kg | 6.9445e-08
Router | Output | Scandium | air | high population density | kg | 6.9428e-08
Mouse devices, optical, and cable | Output | Solved solids | Emissions to water | Unspecified | kg | 6.9031e-08
Electricity | Output | Bifenthrin | soil | agricultural | kg | 6.8838e-08
Router | Output | Molybdenum | water | ocean | kg | 6.8476e-08
LED | Output | Propanal | water | surface water | kg | 6.817e-08
Battery | Output | Triethylene glycol | Emission to water | unspecified | kg | 6.7925e-08
Router | Output | Molybdenum | air | low population density, long-term | kg | 6.7791e-08
Battery | Output | Triethylene glycol | Emissions to water | river | kg | 6.7368e-08
Router | Output | Beryllium | Emissions to water | Unspecified | kg | 6.7152e-08
Computer | Output | Methane, tetrafluoro-, R-14 | Emission to air | high population density | kg | 6.7094e-08
Mouse devices, optical, and cable | Output | Simazine | Emissions to water | groundwater | kg | 6.678e-08
LED | Output | Dipropylamine | water | surface water | kg | 6.6757e-08
Router | Output | Acetonitrile | air | low population density | kg | 6.6545e-08
Router | Output | Butadiene | Emissions to air | Unspecified | kg | 6.6495e-08
Battery | Output | Cypermethrin | Emission to soil | agricultural | kg | 6.6449e-08
Battery | Output | Chromium VI | Emission to air | low population density, long-term | kg | 6.6337e-08
Battery | Output | Phosphorus | Emission to air | low population density | kg | 6.629e-08
Battery | Output | Ethane, hexafluoro-, HFC-116 | Emission to air | high population density | kg | 6.5831e-08
Battery | Output | Cobalt-58 | Emission to air | low population density | kBq | 6.5454e-08
Router | Output | Boron | air | low population density, long-term | kg | 6.5446e-08
Router | Output | Phosphorus | air | low population density, long-term | kg | 6.5446e-08
Computer | Output | Propanol | Emission to water | surface water | kg | 6.5191e-08
Battery | Output | Ethylene oxide | Emission to air | lower stratosphere + upper troposphere | kg | 6.459e-08
Router | Output | Acrylic acid | air | high population density | kg | 6.4445e-08
Computer | Output | Dipropylamine | Emission to water | surface water | kg | 6.3978e-08
LED | Output | m-Xylene | water | unspecified | kg | 6.3926e-08
Battery | Output | Antimony-125 | Emission to air | low population density | kBq | 6.3803e-08
LED | Output | Tin | air | low population density, long-term | kg | 6.3658e-08
Battery | Output | Hydrocarbons, unspecified | Emissions to soil | Unspecified | kg | 6.3276e-08
LED | Output | Chloroacetyl chloride | water | surface water | kg | 6.2871e-08
Computer | Output | Fosetyl Al | Emission to soil | agricultural | kg | 6.2411e-08
LED | Output | 2-Methyl-1-propanol | air | high population density | kg | 6.207e-08
Mouse devices, optical, and cable | Output | Propanol | air | high population density | kg | 6.181e-08
Battery | Output | Acetochlor | Emission to soil | agricultural | kg | 6.1327e-08
Computer | Output | Metam-sodium | Emission to soil | agricultural | kg | 6.1103e-08
LED | Output | Diethylamine | air | high population density | kg | 6.1032e-08
Battery | Output | m-Xylene | Emission to water | unspecified | kg | 6.0342e-08
Computer | Output | Lambda-cyhalothrin | Emission to soil | agricultural | kg | 6.0237e-08
Computer | Output | Iprodion | Emission to soil | agricultural | kg | 5.9631e-08
LED | Output | Magnesium | water | unspecified | kg | 5.9493e-08
LED | Output | Acrolein | air | low population density | kg | 5.9183e-08
Battery | Output | Nickel | Emission to soil | unspecified | kg | 5.8666e-08
Mouse devices, optical, and cable | Output | Furan | air | low population density | kg | 5.8478e-08
Battery | Output | Ethephon | Emission to soil | agricultural | kg | 5.8412e-08
Battery | Output | Cadmium | Emission to air | unspecified | kg | 5.8296e-08
Battery | Output | Thorium-232 | Emission to water | ground water | kBq | 5.8023e-08
LED | Output | Silver | air | low population density | kg | 5.7389e-08
LED | Output | Vanadium, ion | water | unspecified | kg | 5.7183e-08
Router | Output | Methanol | water | ocean | kg | 5.7081e-08
Router | Output | Sodium formate | air | high population density | kg | 5.6927e-08
Battery | Output | Methane, dichloro-, HCC-30 | Emission to air | high population density | kg | 5.661e-08
Computer | Output | 2-Methyl-1-propanol | Emission to water | surface water | kg | 5.6604e-08
LED | Output | Methane, dichloro-, HCC-30 | air | low population density | kg | 5.6482e-08
LED | Output | Trimethylamine | water | surface water | kg | 5.5684e-08
Battery | Output | Formaldehyde | Emission to air | lower stratosphere + upper troposphere | kg | 5.5679e-08
Mouse devices, optical, and cable | Output | Cobalt | air | unspecified | kg | 5.5586e-08
Computer | Output | Tefluthrin | Emission to soil | agricultural | kg | 5.5505e-08
Router | Output | Terpenes | air | low population density | kg | 5.5454e-08
Computer | Output | Toluene, 2-chloro | Emission to air | high population density | kg | 5.5436e-08
Mouse devices, optical, and cable | Output | Borate | water | surface water | kg | 5.5236e-08
Mouse devices, optical, and cable | Output | Propionic acid | air | unspecified | kg | 5.5207e-08
Battery | Output | Sulfosate | Emission to soil | agricultural | kg | 5.5166e-08
Mouse devices, optical, and cable | Output | Copper | soil | industrial | kg | 5.5073e-08
Computer | Output | Clomazone | Emission to soil | agricultural | kg | 5.4592e-08
Battery | Output | Vanadium, ion | Emission to water | unspecified | kg | 5.4126e-08
Electricity | Output | Radon-222 | air | unspecified | kBq | 5.366e-08
Mouse devices, optical, and cable | Output | Nitrite | water | ocean | kg | 5.3526e-08
Router | Output | Molybdenum | air | low population density | kg | 5.3447e-08
Mouse devices, optical, and cable | Output | Molybdenum | air | low population density | kg | 5.2747e-08
Router | Output | Copper, ion | Emissions to water | Unspecified | kg | 5.2409e-08
LED | Output | Lactic acid | water | surface water | kg | 5.2294e-08
Computer | Output | Ethylene oxide | Emission to air | lower stratosphere + upper troposphere | kg | 5.1628e-08
Mouse devices, optical, and cable | Output | Mercury | water | unspecified | kg | 5.1619e-08
Battery | Output | Selenium | Emission to air | low population density, long-term | kg | 5.1439e-08
Battery | Output | Glutaraldehyde | Emission to water | ocean | kg | 5.1404e-08
Router | Output | Dinitrogen monoxide | air | lower stratosphere + upper troposphere | kg | 5.0846e-08
Computer | Output | Metolachlor | Emission to air | low population density | kg | 5.0737e-08
Computer | Output | Methane, dichlorofluoro-, HCFC-21 | Emission to air | high population density | kg | 5.0714e-08
Mouse devices, optical, and cable | Output | Hydrocarbons, aliphatic, alkanes, cyclic | air | low population density | kg | 5.0511e-08
Electricity | Output | Benomyl | soil | agricultural | kg | 5.0345e-08
Computer | Output | Bromoxynil | Emission to soil | agricultural | kg | 5.0336e-08
Router | Output | Aldehydes, unspecified | air | low population density | kg | 5.0327e-08
Computer | Output | Lactic acid | Emission to water | surface water | kg | 5.0117e-08
Battery | Output | Ethane, 1,1,2-trichloro-1,2,2-trifluoro-, CFC-113 | Emissions to air | low. pop., long-term | kg | 5.0096e-08
Computer | Output | Metsulfuron-methyl | Emission to soil | agricultural | kg | 5.0054e-08
Battery | Output | Sodium formate | Emission to water | surface water | kg | 4.9878e-08
Mouse devices, optical, and cable | Output | Butadiene | air | unspecified | kg | 4.9529e-08
Mouse devices, optical, and cable | Output | Vanadium, ion | Emissions to water | ocean | kg | 4.9396e-08
LED | Output | Molybdenum | water | unspecified | kg | 4.8412e-08
Router | Output | Zinc, ion | water | surface water | kg | 4.8402e-08
Battery | Output | Fenpropimorph | Emission to soil | agricultural | kg | 4.8325e-08
Battery | Output | Hydrocarbons, unspecified | Emission to air | low population density | kg | 4.8322e-08
Battery | Output | Uranium | Emission to air | high population density | kg | 4.8259e-08
Computer | Output | Formamide | Emission to water | surface water | kg | 4.7939e-08
Mouse devices, optical, and cable | Output | Chromium VI | Emissions to water | Unspecified | kg | 4.7879e-08
Computer | Output | Diethylamine | Emission to air | high population density | kg | 4.7806e-08
LED | Output | Methane, fossil | air | lower stratosphere + upper troposphere | kg | 4.7733e-08
Mouse devices, optical, and cable | Output | Silver, ion | Emissions to water | ocean | kg | 4.7719e-08
LED | Output | 2-Nitrobenzoic acid | air | high population density | kg | 4.761e-08
Mouse devices, optical, and cable | Output | Strontium | air | low population density, long-term | kg | 4.7609e-08
Router | Output | Chromium, ion | Emissions to water | groundwater | kg | 4.7528e-08
LED | Output | Butanol | air | high population density | kg | 4.7415e-08
Mouse devices, optical, and cable | Output | Cobalt | Emissions to water | Unspecified | kg | 4.7367e-08
Router | Output | Triethylene glycol | water | ocean | kg | 4.7311e-08
Mouse devices, optical, and cable | Output | Arsenic | soil | industrial | kg | 4.723e-08
LED | Output | 2-Aminopropanol | water | surface water | kg | 4.7142e-08
LED | Output | 1-Pentanol | water | surface water | kg | 4.7092e-08
Mouse devices, optical, and cable | Output | Scandium | air | low population density, long-term | kg | 4.6894e-08
LED | Output | Cobalt | water | unspecified | kg | 4.6689e-08
Battery | Output | Chromium | Emission to soil | unspecified | kg | 4.6612e-08
Battery | Output | Copper | Emission to soil | industrial | kg | 4.6548e-08
Electricity | Output | Nickel, ion | Emissions to water | lake | kg | 4.6497e-08
Computer | Output | Uranium | Emission to air | unspecified | kg | 4.6288e-08
Mouse devices, optical, and cable | Output | Methane, monochloro-, R-40 | air | low population density | kg | 4.6193e-08
Router | Output | Antimony-122 | water | surface water | kBq | 4.6124e-08
Mouse devices, optical, and cable | Output | Zinc, ion | water | surface water | kg | 4.6102e-08
Battery | Output | Acrylate, ion | Emission to water | surface water | kg | 4.5842e-08
Battery | Output | Molybdenum | Emission to water | unspecified | kg | 4.5775e-08
LED | Output | Silver | air | low population density, long-term | kg | 4.5719e-08
Mouse devices, optical, and cable | Output | Methyl formate | air | high population density | kg | 4.5597e-08
LED | Output | Atrazine | Emissions to water | river | kg | 4.5493e-08
Mouse devices, optical, and cable | Output | Antimony | Emissions to air | Unspecified | kg | 4.5432e-08
Mouse devices, optical, and cable | Output | Cobalt | soil | agricultural | kg | 4.5384e-08
Computer | Output | Thidiazuron | Emission to soil | agricultural | kg | 4.5349e-08
LED | Output | Dimethyl malonate | air | high population density | kg | 4.5322e-08
Router | Output | Strontium | soil | agricultural | kg | 4.5218e-08
Electricity | Output | Platinum | air | low population density | kg | 4.5041e-08
Router | Output | Methane, chlorodifluoro-, HCFC-22 | air | low population density | kg | 4.4859e-08
Computer | Output | Cyfluthrin | Emission to soil | agricultural | kg | 4.4562e-08
Computer | Output | Formaldehyde | Emission to air | lower stratosphere + upper troposphere | kg | 4.4506e-08
Computer | Output | Ethalfluralin | Emission to soil | agricultural | kg | 4.4448e-08
Computer | Output | Thiamethoxam | Emission to soil | agricultural | kg | 4.4441e-08
Mouse devices, optical, and cable | Output | Benzaldehyde | air | high population density | kg | 4.4306e-08
Battery | Output | Cobalt | Emission to water | unspecified | kg | 4.4142e-08
LED | Output | Aldehydes, unspecified | air | unspecified | kg | 4.414e-08
LED | Output | Chlorosulfonic acid | air | high population density | kg | 4.4132e-08
Battery | Output | o-Xylene | Emission to water | unspecified | kg | 4.3954e-08
Battery | Output | Ethene, tetrachloro- | Emission to air | low population density | kg | 4.3889e-08
LED | Output | Benzene | air | lower stratosphere + upper troposphere | kg | 4.3383e-08
Router | Output | Silicon tetrafluoride | air | low population density | kg | 4.3256e-08
LED | Output | Carbetamide | soil | agricultural | kg | 4.3069e-08
Electricity | Output | Dioxins, measured as 2,3,7,8-tetrachlorodibenzo-p-dioxin | air | unspecified | kg | 4.3057e-08
Battery | Output | Selenium | Emission to water | unspecified | kg | 4.2845e-08
Router | Output | Methane, trifluoro-, HFC-23 | air | high population density | kg | 4.2819e-08
Computer | Output | Cyprodinil | Emission to soil | agricultural | kg | 4.2351e-08
Router | Output | Mercury | soil | agricultural | kg | 4.2338e-08
LED | Output | Pirimicarb | soil | agricultural | kg | 4.2144e-08
Battery | Output | Propanal | Emissions to air | low. pop. | kg | 4.2061e-08
Mouse devices, optical, and cable | Output | Particulates, < 2.5 um | air | lower stratosphere + upper troposphere | kg | 4.2058e-08
Computer | Output | Urea | Emission to water | surface water | kg | 4.1796e-08
LED | Output | Cadmium | air | low population density, long-term | kg | 4.1715e-08
Battery | Output | Tungsten | Emission to air | low population density, long-term | kg | 4.1601e-08
Mouse devices, optical, and cable | Output | Beryllium | air | unspecified | kg | 4.1523e-08
Battery | Output | Selenium | Emission to air | unspecified | kg | 4.1143e-08
LED | Output | o-Nitrotoluene | air | high population density | kg | 4.1112e-08
LED | Output | Butadiene | air | lower stratosphere + upper troposphere | kg | 4.1096e-08
Router | Output | Chromium, ion | water | surface water | kg | 4.0956e-08
Router | Output | Copper, ion | water | surface water | kg | 4.0956e-08
Battery | Output | Ethane, 1,2-dichloro- | Emission to air | low population density | kg | 4.0799e-08
Computer | Output | Fenpropidin | Emission to soil | agricultural | kg | 4.0576e-08
Battery | Output | Carbon disulfide | Emission to air | high population density | kg | 4.0507e-08
LED | Output | Lanthanum-140 | air | low population density | kBq | 4.0388e-08
Computer | Output | Isoxaflutole | Emission to soil | agricultural | kg | 4.0367e-08
Mouse devices, optical, and cable | Output | Selenium | air | unspecified | kg | 4.007e-08
Mouse devices, optical, and cable | Output | Benzo(a)pyrene | air | low population density | kg | 4.0039e-08
Computer | Output | Dimethoate | Emission to soil | agricultural | kg | 3.9879e-08
Computer | Output | Chlorosulfonic acid | Emission to water | surface water | kg | 3.9816e-08
Battery | Output | Cadmium | Emission to soil | agricultural | kg | 3.9808e-08
Electricity | Output | Silicon | air | unspecified | kg | 3.9794e-08
Battery | Output | Diuron | Emission to soil | agricultural | kg | 3.9576e-08
LED | Output | Hydrocarbons, chlorinated | air | low population density | kg | 3.9518e-08
Router | Output | Ethylamine | water | surface water | kg | 3.9333e-08
Battery | Output | Arsenic | Emission to air | unspecified | kg | 3.9156e-08
Mouse devices, optical, and cable | Output | Phosphorus | air | low population density | kg | 3.9036e-08
Mouse devices, optical, and cable | Output | Chromium, ion | water | surface water | kg | 3.9009e-08
Mouse devices, optical, and cable | Output | Copper, ion | water | surface water | kg | 3.9009e-08
Battery | Output | Bromine | Emission to soil | unspecified | kg | 3.8995e-08
Battery | Output | Selenium | Emission to soil | unspecified | kg | 3.8995e-08
Computer | Output | Acenaphthene | Emission to air | low population density | kg | 3.8933e-08
Mouse devices, optical, and cable | Output | Cadmium | Emissions to water | Unspecified | kg | 3.8842e-08
Mouse devices, optical, and cable | Output | Nitrate | air | low population density | kg | 3.866e-08
Battery | Output | Lead | Emission to soil | industrial | kg | 3.8581e-08
LED | Output | Beryllium | air | low population density, long-term | kg | 3.8545e-08
Computer | Output | Ethane, 1,1,1-trichloro-, HCFC-140 | Emission to water | surface water | kg | 3.8298e-08
Router | Output | Lithium, ion | Emissions to water | river | kg | 3.7331e-08
LED | Output | Nitrobenzene | water | surface water | kg | 3.7294e-08
LED | Output | Anthranilic acid | air | high population density | kg | 3.7102e-08
LED | Output | Acetyl chloride | water | surface water | kg | 3.6994e-08
Computer | Output | m-Xylene | Emission to water | surface water | kg | 3.6916e-08
Battery | Output | AOX, Adsorbable Organic Halogen as Cl | Emission to water | unspecified | kg | 3.6814e-08
Router | Output | Isopropylamine | water | surface water | kg | 3.68e-08
Battery | Output | Borate | Emission to water | surface water | kg | 3.6695e-08
Mouse devices, optical, and cable | Output | Chromium VI | air | high population density | kg | 3.6669e-08
Mouse devices, optical, and cable | Output | Silicon tetrafluoride | air | low population density | kg | 3.6596e-08
LED | Output | Methanesulfonic acid | air | high population density | kg | 3.6532e-08
Battery | Output | Boron trifluoride | Emission to air | high population density | kg | 3.6512e-08
Electricity | Output | Cadmium | soil | unspecified | kg | 3.6328e-08
Battery | Output | Thorium | Emission to air | high population density | kg | 3.63e-08
Computer | Output | Phenol, 2,4-dichloro | Emission to air | high population density | kg | 3.6233e-08
LED | Output | Cyanoacetic acid | air | high population density | kg | 3.6142e-08
Mouse devices, optical, and cable | Output | Carbofuran | soil | agricultural | kg | 3.6099e-08
Battery | Output | Cobalt | Emission to soil | agricultural | kg | 3.5965e-08
LED | Output | Formamide | air | high population density | kg | 3.5885e-08
Computer | Output | Ethene, tetrachloro- | Emission to air | unspecified | kg | 3.5812e-08
LED | Output | 1-Pentene | water | surface water | kg | 3.5586e-08
Battery | Output | Metribuzin | Emission to soil | agricultural | kg | 3.5461e-08
Router | Output | Ethane, 1,2-dichloro-1,1,2,2-tetrafluoro-, CFC-114 | air | low population density | kg | 3.5403e-08
Electricity | Output | Dioxins, measured as 2,3,7,8-tetrachlorodibenzo-p-dioxin | air | low population density | kg | 3.5146e-08
Router | Output | Iron-59 | water | surface water | kBq | 3.487e-08
Mouse devices, optical, and cable | Output | Sodium formate | water | surface water | kg | 3.4851e-08
Router | Output | Chloroacetic acid | air | high population density | kg | 3.4795e-08
Router | Output | Aclonifen | soil | agricultural | kg | 3.4493e-08
Computer | Output | Propanal | Emission to water | surface water | kg | 3.4287e-08
Electricity | Output | Lead | Emissions to water | lake | kg | 3.4165e-08
LED | Output | Paraquat | soil | agricultural | kg | 3.4144e-08
Electricity | Output | Dioxins, measured as 2,3,7,8-tetrachlorodibenzo-p-dioxin | air | high population density | kg | 3.3871e-08
Battery | Output | Pentane, perfluoro- | Emission to air | unspecified | kg | 3.3842e-08
Battery | Output | Glyphosate | Emission to air | low population density | kg | 3.369e-08
Electricity | Output | Zinc, ion | Emissions to water | lake | kg | 3.3662e-08
Electricity | Output | Chlorinated solvents, unspecified | water | ocean | kg | 3.3369e-08
Electricity | Output | Methane, dichlorodifluoro-, CFC-12 | air | low population density | kg | 3.3316e-08
Computer | Output | MCPA | Emission to soil | agricultural | kg | 3.3132e-08
Computer | Output | Trinexapac-ethyl | Emission to soil | agricultural | kg | 3.306e-08
Battery | Output | Elemental carbon | Emission to air | high population density | kg | 3.2773e-08
Battery | Output | Arsenic | Emission to soil | industrial | kg | 3.2675e-08
Router | Output | Ethane, 1,1,2-trichloro-1,2,2-trifluoro-, CFC-113 | air | unspecified | kg | 3.2662e-08
Router | Output | Ethane, 2-chloro-1,1,1,2-tetrafluoro-, HCFC-124 | air | unspecified | kg | 3.2662e-08
Electricity | Output | Polonium-210 | air | unspecified | kBq | 3.2523e-08
Computer | Output | Thorium | Emission to air | low population density | kg | 3.2154e-08
Mouse devices, optical, and cable | Output | Isopropylamine | water | surface water | kg | 3.1795e-08
Router | Output | Nickel, ion | water | surface water | kg | 3.1648e-08
Computer | Output | Acenaphthene | Emission to water | surface water | kg | 3.1642e-08
Router | Output | Chromium, ion | Emissions to water | Unspecified | kg | 3.1537e-08
Battery | Output | 2-Methyl pentane | Emission to air | high population density | kg | 3.1362e-08
Router | Output | Cobalt | air | low population density, long-term | kg | 3.1289e-08
LED | Output | Methyl amine | Emissions to air | high. pop. | kg | 3.1128e-08
Computer | Output | Dimethylamine | Emission to air | high population density | kg | 3.087e-08
Battery | Output | Asulam | Emission to soil | agricultural | kg | 3.0836e-08
Mouse devices, optical, and cable | Output | Acetonitrile | air | low population density | kg | 3.0791e-08
Battery | Output | Thallium | Emission to air | high population density | kg | 3.0668e-08
LED | Output | Acetonitrile | water | surface water | kg | 3.0275e-08
Mouse devices, optical, and cable | Output | Nickel, ion | water | surface water | kg | 3.0143e-08
Router | Output | Calcium, ion | Emissions to water | Unspecified | kg | 2.9939e-08
Battery | Output | Vanadium, ion | Emission to water | ocean | kg | 2.9932e-08
LED | Output | Butyrolactone | air | high population density | kg | 2.9835e-08
LED | Output | Methomyl | Emissions to soil | agricultural | kg | 2.9779e-08
Mouse devices, optical, and cable | Output | AOX, Adsorbable Organic Halogen as Cl | water | ocean | kg | 2.9748e-08
Mouse devices, optical, and cable | Output | Metribuzin | soil | agricultural | kg | 2.9731e-08
Battery | Output | Chromium-51 | Emission to air | low population density | kBq | 2.9669e-08
Router | Output | Carbon disulfide | water | surface water | kg | 2.9656e-08
Electricity | Output | Silver-110 | air | low population density | kBq | 2.9595e-08
Battery | Output | Iodine | Emission to air | unspecified | kg | 2.9582e-08
Computer | Output | Thorium | Emission to air | unspecified | kg | 2.9539e-08
Router | Output | Scandium | air | low population density | kg | 2.9481e-08
LED | Output | diquat dibromide | soil | agricultural | kg | 2.9085e-08
Computer | Output | Benzene, ethyl- | Emission to air | unspecified | kg | 2.9018e-08
Battery | Output | Titanium | Emission to air | low population density | kg | 2.8985e-08
Router | Output | Mercury | Emissions to water | Unspecified | kg | 2.8857e-08
Battery | Output | Tin | Emission to soil | agricultural | kg | 2.8836e-08
Computer | Output | Spiroxamine | Emission to soil | agricultural | kg | 2.8813e-08
LED | Output | Glyphosate | Emissions to water | river | kg | 2.8812e-08
Router | Output | Cobalt | air | unspecified | kg | 2.856e-08
Battery | Output | Strontium | Emission to soil | unspecified | kg | 2.8095e-08
Router | Output | Thorium | air | low population density | kg | 2.8061e-08
Router | Output | Nickel, ion | Emissions to water | Unspecified | kg | 2.8051e-08
LED | Output | Lead-210 | water | unspecified | kBq | 2.8041e-08
LED | Output | Lead | soil | unspecified | kg | 2.7897e-08
LED | Output | Dipropylamine | air | high population density | kg | 2.7815e-08
Mouse devices, optical, and cable | Output | Antimony | air | unspecified | kg | 2.7671e-08
LED | Output | Antimony | air | low population density, long-term | kg | 2.7532e-08
Mouse devices, optical, and cable | Output | Ethylamine | water | surface water | kg | 2.7474e-08
LED | Output | Lead-210 | water | unspecified | kBq | 2.746e-08
LED | Output | Beryllium | water | unspecified | kg | 2.7431e-08
LED | Output | Propylamine | water | surface water | kg | 2.7275e-08
Battery | Output | Silicon tetrafluoride | Emission to air | low population density | kg | 2.7225e-08
Mouse devices, optical, and cable | Output | Uranium | air | high population density | kg | 2.7137e-08
LED | Output | Barium | water | unspecified | kg | 2.7018e-08
Computer | Output | Azoxystrobin | Emission to soil | agricultural | kg | 2.693e-08
Computer | Output | 1-Pentene | Emission to air | high population density | kg | 2.6797e-08
Computer | Output | Dipropylamine | Emission to air | high population density | kg | 2.6657e-08
LED | Output | Methane, trichlorofluoro-, CFC-11 | air | high population density | kg | 2.6512e-08
LED | Output | Methyl acetate | water | surface water | kg | 2.6458e-08
Battery | Output | Flurtamone | Emission to soil | agricultural | kg | 2.6226e-08
Computer | Output | 1-Pentanol | Emission to water | surface water | kg | 2.6212e-08
LED | Output | Tellurium-132 | water | surface water | kBq | 2.6143e-08
Computer | Output | Pyrithiobac sodium salt | Emission to soil | agricultural | kg | 2.5886e-08
Battery | Output | Dicrotophos | Emission to soil | agricultural | kg | 2.5745e-08
Computer | Output | Ruthenium-103 | Emission to air | low population density | kBq | 2.5686e-08
Mouse devices, optical, and cable | Output | Fenpiclonil | soil | agricultural | kg | 2.5664e-08
Mouse devices, optical, and cable | Output | Terpenes | air | low population density | kg | 2.5659e-08
Mouse devices, optical, and cable | Output | Silicon | water | ocean | kg | 2.5542e-08
Mouse devices, optical, and cable | Output | Acrolein | air | low population density | kg | 2.5431e-08
Battery | Output | Beryllium | Emission to air | high population density | kg | 2.5415e-08
Router | Output | Mercury | water | ground water | kg | 2.5346e-08
Mouse devices, optical, and cable | Output | Methane, dichloro-, HCC-30 | air | low population density | kg | 2.5298e-08
LED | Output | Phenol, pentachloro- | air | high population density | kg | 2.5215e-08
Mouse devices, optical, and cable | Output | Molybdenum | soil | agricultural | kg | 2.5149e-08
Router | Output | Chromium VI | air | low population density, long-term | kg | 2.5114e-08
Mouse devices, optical, and cable | Output | Cyanide | Emissions to water | Unspecified | kg | 2.511e-08
Battery | Output | Silicon | Emission to water | ocean | kg | 2.5043e-08
LED | Output | Formic acid | water | surface water | kg | 2.5001e-08
Router | Output | Chlorosilane, trimethyl- | air | high population density | kg | 2.4961e-08
Battery | Output | Cobalt | Emission to soil | unspecified | kg | 2.4947e-08
Mouse devices, optical, and cable | Output | Selenium | water | ocean | kg | 2.475e-08
Router | Output | Cerium-144 | water | surface water | kBq | 2.4592e-08
Router | Output | Sulphur trioxide | air | high population density | kg | 2.4362e-08
Battery | Output | Scandium | Emission to air | high population density | kg | 2.4309e-08
Computer | Output | Fomesafen | Emission to air | low population density | kg | 2.4308e-08
Mouse devices, optical, and cable | Output | Methane, fossil | air | lower stratosphere + upper troposphere | kg | 2.4287e-08
Mouse devices, optical, and cable | Output | Nickel | air | low population density, long-term | kg | 2.4055e-08
Battery | Output | Sulphur trioxide | Emission to air | high population density | kg | 2.3952e-08
LED | Output | Methyl lactate | air | high population density | kg | 2.392e-08
Battery | Output | Antimony | Emission to water | unspecified | kg | 2.3804e-08
Mouse devices, optical, and cable | Output | Boron | soil | agricultural | kg | 2.3695e-08
Computer | Output | 2-Methyl-1-propanol | Emission to air | high population density | kg | 2.3586e-08
Computer | Output | Flumetsulam | Emission to soil | agricultural | kg | 2.3564e-08
LED | Output | Simazine | Emissions to water | river | kg | 2.3504e-08
Router | Output | Cadmium | soil | unspecified | kg | 2.3454e-08
Battery | Output | Dimethenamid | Emission to soil | agricultural | kg | 2.3245e-08
Router | Output | Phenol, pentachloro- | air | low population density | kg | 2.3216e-08
LED | Output | Trimethylamine | air | high population density | kg | 2.3202e-08
Computer | Output | Metalaxil | Emission to soil | agricultural | kg | 2.314e-08
Computer | Output | Methyl lactate | Emission to air | high population density | kg | 2.2925e-08
Router | Output | Butadiene | air | unspecified | kg | 2.2873e-08
Battery | Output | Fenpiclonil | Emission to soil | agricultural | kg | 2.2866e-08
Mouse devices, optical, and cable | Output | Molybdenum | air | low population density, long-term | kg | 2.2803e-08
Mouse devices, optical, and cable | Output | Mercury | water | ocean | kg | 2.2731e-08
LED | Output | Magnesium | air | unspecified | kg | 2.2365e-08
Battery | Output | Isoproturon | Emission to soil | agricultural | kg | 2.2292e-08
Battery | Output | Cesium-134 | Emission to air | low population density | kBq | 2.2175e-08
Mouse devices, optical, and cable | Output | Benzene | air | lower stratosphere + upper troposphere | kg | 2.2076e-08
Mouse devices, optical, and cable | Output | Boron | air | low population density, long-term | kg | 2.2015e-08
Mouse devices, optical, and cable | Output | Phosphorus | air | low population density, long-term | kg | 2.2015e-08
Battery | Output | Methyl acrylate | Emission to air | high population density | kg | 2.1977e-08
Battery | Output | Hydroxide | Emission to water | unspecified | kg | 2.1889e-08
Computer | Output | Chloroacetyl chloride | Emission to water | surface water | kg | 2.1883e-08
Computer | Output | Nitrate | Emission to air | high population density | kg | 2.1814e-08
LED | Output | Lactic acid | air | high population density | kg | 2.1786e-08
Computer | Output | m-Xylene | Emissions to air | low. pop. | kg | 2.1673e-08
Battery | Output | Tin | Emission to air | low population density, long-term | kg | 2.1447e-08
Router | Output | Beryllium | air | unspecified | kg | 2.1389e-08
Computer | Output | Propylamine | Emission to water | surface water | kg | 2.138e-08
Battery | Output | Ethylene diamine | Emission to water | surface water | kg | 2.1342e-08
Computer | Output | Procymidone | Emission to soil | agricultural | kg | 2.1297e-08
Battery | Output | Beryllium | Emission to water | unspecified | kg | 2.1256e-08
Electricity | Output | Antimony-124 | air | low population density | kBq | 2.1199e-08
Mouse devices, optical, and cable | Output | Chloroacetic acid | air | high population density | kg | 2.1173e-08
LED | Output | Acetone | water | unspecified | kg | 2.1056e-08
LED | Output | Mercury | air | low population density, long-term | kg | 2.1024e-08
Router | Output | Chloramine | water | surface water | kg | 2.0949e-08
Mouse devices, optical, and cable | Output | Butadiene | air | lower stratosphere + upper troposphere | kg | 2.0912e-08
Computer | Output | Lactic acid | Emission to air | high population density | kg | 2.0882e-08
LED | Output | Bromine | water | unspecified | kg | 2.0771e-08
Battery | Output | Phosphorus | Emission to air | unspecified | kg | 2.0768e-08
Battery | Output | Sodium formate | Emission to air | high population density | kg | 2.0761e-08
Router | Output | Mercury | Emissions to soil | Unspecified | kg | 2.0707e-08
Battery | Output | t-Butyl methyl ether | Emission to water | ocean | kg | 2.0707e-08
Battery | Output | Acetamide | Emission to soil | agricultural | kg | 2.07e-08
Computer | Output | Benzene, pentachloro- | Emission to air | high population density | kg | 2.069e-08
Computer | Output | Acetyl chloride | Emission to water | surface water | kg | 2.0591e-08
Battery | Output | Profenofos | Emission to soil | agricultural | kg | 2.044e-08
Battery | Output | Ethane, 1,1,1-trichloro-, HCFC-140 | Emission to air | low population density | kg | 2.0439e-08
Computer | Output | Cobalt | Emission to water | ocean | kg | 2.0394e-08
Mouse devices, optical, and cable | Output | Thorium | air | high population density | kg | 2.038e-08
LED | Output | Methyl formate | air | high population density | kg | 2.0352e-08
LED | Output | Bromine | water | unspecified | kg | 2.0329e-08
Computer | Output | Metribuzin | Emission to air | low population density | kg | 2.0133e-08
Computer | Output | Formamide | Emission to air | high population density | kg | 1.9974e-08
Battery | Output | Acetone | Emission to water | unspecified | kg | 1.9905e-08
Electricity | Output | Sulfuric acid | soil | agricultural | kg | 1.9846e-08
Computer | Output | 1-Pentene | Emission to water | surface water | kg | 1.9808e-08
Computer | Output | Methane, tetrachloro-, R-10 | Emission to air | unspecified | kg | 1.9697e-08
Electricity | Output | Boron | water | unspecified | kg | 1.9653e-08
LED | Output | 2-Aminopropanol | air | high population density | kg | 1.9638e-08
LED | Output | 1-Pentanol | air | high population density | kg | 1.9626e-08
Router | Output | Selenium | air | low population density, long-term | kg | 1.9475e-08
Battery | Output | Acrylic acid | Emission to air | high population density | kg | 1.9369e-08
Mouse devices, optical, and cable | Output | Ethane, 1,2-dichloro-1,1,2,2-tetrafluoro-, CFC-114 | air | low population density | kg | 1.923e-08
LED | Output | Chloroform | air | low population density | kg | 1.9084e-08
Computer | Output | Tralkoxydim | Emission to soil | agricultural | kg | 1.9072e-08
Router | Output | Cerium-141 | air | low population density | kBq | 1.8826e-08
Mouse devices, optical, and cable | Output | Sulfate | air | unspecified | kg | 1.8803e-08
LED | Output | Zinc-65 | air | low population density | kBq | 1.8773e-08
Router | Output | Copper, ion | Emissions to water | lake | kg | 1.8736e-08
Router | Output | Particulates, < 2.5 um | air | lower stratosphere + upper troposphere | kg | 1.857e-08
Computer | Output | Nicosulfuron | Emission to soil | agricultural | kg | 1.8501e-08
Mouse devices, optical, and cable | Output | Zirconium | air | low population density | kg | 1.8401e-08
LED | Output | Zirconium-95 | air | low population density | kBq | 1.835e-08
LED | Output | Benzene, ethyl- | air | low population density | kg | 1.8313e-08
Router | Output | Ammonium, ion | water | ground water | kg | 1.8266e-08
Router | Output | Magnesium oxide | Emissions to air | Unspecified | kg | 1.8233e-08
Mouse devices, optical, and cable | Output | Methyl formate | water | surface water | kg | 1.8204e-08
Battery | Output | Dichromate | Emission to water | surface water | kg | 1.8176e-08
Electricity | Output | Lead-210 | air | unspecified | kBq | 1.7799e-08
Mouse devices, optical, and cable | Output | Hydrocarbons, chlorinated | air | low population density | kg | 1.77e-08
Battery | Output | Methane, fossil | Emission to air | lower stratosphere + upper troposphere | kg | 1.7676e-08
Router | Output | Bentazone | soil | agricultural | kg | 1.7603e-08
Mouse devices, optical, and cable | Output | Thallium | air | high population density | kg | 1.7515e-08
Mouse devices, optical, and cable | Output | Copper, ion | Emissions to water | Unspecified | kg | 1.7496e-08
Battery | Output | Ethylene oxide | Emission to air | low population density | kg | 1.7453e-08
Battery | Output | Ozone | Emission to air | high population density | kg | 1.7448e-08
Computer | Output | Dichlorprop-P | Emission to soil | agricultural | kg | 1.7429e-08
Router | Output | Radium-228 | water | unspecified | kBq | 1.734e-08
LED | Output | Acenaphthylene | water | surface water | kg | 1.7271e-08
Battery | Output | Boron | Emission to soil | agricultural | kg | 1.7071e-08
Router | Output | Ethanol | air | low population density | kg | 1.6945e-08
Computer | Output | Prothioconazol | Emission to soil | agricultural | kg | 1.6875e-08
Electricity | Output | Sulfur | water | unspecified | kg | 1.6595e-08
LED | Output | Ethane, 1,1,1,2-tetrafluoro-, HFC-134a | air | low population density | kg | 1.6575e-08
Computer | Output | Uranium | Emission to air | low population density | kg | 1.6533e-08
Mouse devices, optical, and cable | Output | Molybdenum | water | ocean | kg | 1.6512e-08
Router | Output | Titanium, ion | Emissions to water | ocean | kg | 1.6492e-08
Battery | Output | Ammonium carbonate | Emission to air | high population density | kg | 1.642e-08
Battery | Output | Cobalt | Emission to air | unspecified | kg | 1.6417e-08
Computer | Output | 2-Aminopropanol | Emission to water | surface water | kg | 1.6408e-08
Computer | Output | Dimethyl malonate | Emission to air | high population density | kg | 1.6397e-08
Router | Output | Ethylamine | air | high population density | kg | 1.6388e-08
Mouse devices, optical, and cable | Output | Acrolein | Emissions to air | Unspecified | kg | 1.6363e-08
LED | Output | Methane, dichlorofluoro-, HCFC-21 | air | high population density | kg | 1.6331e-08
Battery | Output | Silver | Emission to air | high population density | kg | 1.6172e-08
Computer | Output | Acephate | Emission to air | low population density | kg | 1.6014e-08
Router | Output | Cesium-137 | air | low population density | kBq | 1.5984e-08
Computer | Output | Mercury | Emission to soil | industrial | kg | 1.598e-08
Computer | Output | Chlorosulfonic acid | Emission to air | high population density | kg | 1.5967e-08
Battery | Output | AOX, Adsorbable Organic Halogen as Cl | Emission to water | ocean | kg | 1.5933e-08
LED | Output | Thallium | water | unspecified | kg | 1.5864e-08
Router | Output | Triclopyr | Emissions to water | groundwater | kg | 1.583e-08
Battery | Output | Isoprene | Emission to air | low population density | kg | 1.5785e-08
Router | Output | Tungsten | air | low population density, long-term | kg | 1.575e-08
Router | Output | Ruthenium-103 | water | surface water | kBq | 1.5656e-08
Battery | Output | Butadiene | Emission to air | unspecified | kg | 1.559e-08
Computer | Output | Alachlor | Emission to air | low population density | kg | 1.5557e-08
Computer | Output | Sulfentrazone | Emission to air | low population density | kg | 1.5492e-08
Battery | Output | Silver | Emission to air | low population density, long-term | kg | 1.5404e-08
Router | Output | Nitrobenzene | water | surface water | kg | 1.534e-08
Router | Output | Isopropylamine | air | high population density | kg | 1.5333e-08
Battery | Output | Manganese-54 | Emission to air | low population density | kBq | 1.5194e-08
Router | Output | Vanadium | soil | agricultural | kg | 1.516e-08
Computer | Output | Bifenthrin | Emission to soil | agricultural | kg | 1.5138e-08
Mouse devices, optical, and cable | Output | Triclopyr | Emissions to water | groundwater | kg | 1.508e-08
Mouse devices, optical, and cable | Output | Lithium, ion | Emissions to water | river | kg | 1.5074e-08
Router | Output | Cobalt-60 | air | low population density | kBq | 1.4842e-08
LED | Output | 1-Pentene | air | high population density | kg | 1.4826e-08
Mouse devices, optical, and cable | Output | Polychlorinated biphenyls | air | unspecified | kg | 1.4763e-08
Battery | Output | Mercury | Emission to water | ground water | kg | 1.4655e-08
Battery | Output | Sulfur hexafluoride | Emission to air | low population density | kg | 1.4576e-08
Battery | Output | Selenium | Emission to water | ocean | kg | 1.4564e-08
Mouse devices, optical, and cable | Output | Sodium formate | air | high population density | kg | 1.4506e-08
Battery | Output | Triclopyr | Emission to soil | agricultural | kg | 1.4469e-08
Computer | Output | Bentazone | Emission to soil | agricultural | kg | 1.4465e-08
Computer | Output | Metconazole | Emission to soil | agricultural | kg | 1.4439e-08
Mouse devices, optical, and cable | Output | Copper, ion | Emissions to water | lake | kg | 1.4399e-08
Router | Output | Cesium-136 | water | surface water | kBq | 1.4338e-08
Mouse devices, optical, and cable | Output | Beryllium | air | high population density | kg | 1.4318e-08
Router | Output | Uranium | air | low population density | kg | 1.4304e-08
Battery | Output | Sulfur trioxide | Emissions to air | Unspecified | kg | 1.4286e-08
Router | Output | Antimony | air | unspecified | kg | 1.4257e-08
Computer | Output | Methane, fossil | Emission to air | lower stratosphere + upper troposphere | kg | 1.4129e-08
Battery | Output | Cadmium | Emission to air | low population density, long-term | kg | 1.4054e-08
Router | Output | Ethylene diamine | water | surface water | kg | 1.3969e-08
Computer | Output | Ethylene oxide | Emission to air | low population density | kg | 1.3958e-08
Computer | Output | Formic acid | Emission to water | surface water | kg | 1.3916e-08
Computer | Output | Sethoxydim | Emission to soil | agricultural | kg | 1.3883e-08
Mouse devices, optical, and cable | Output | Beryllium | Emissions to water | Unspecified | kg | 1.3803e-08
Mouse devices, optical, and cable | Output | Scandium | air | high population density | kg | 1.375e-08
LED | Output | Thiram | soil | agricultural | kg | 1.3694e-08
Electricity | Output | Arsenic, ion | Emissions to water | lake | kg | 1.365e-08
Electricity | Output | Niobium-95 | air | low population density | kBq | 1.3589e-08
Computer | Output | Propiconazole | Emission to soil | agricultural | kg | 1.3589e-08
Computer | Output | Diflufenzopyr-sodium | Emission to soil | agricultural | kg | 1.3455e-08
Mouse devices, optical, and cable | Output | Butadiene | Emissions to air | Unspecified | kg | 1.3437e-08
Battery | Output | Particulates, < 2.5 um | Emission to air | lower stratosphere + upper troposphere | kg | 1.3434e-08
Mouse devices, optical, and cable | Output | Butadiene | air | low population density | kg | 1.3409e-08
Battery | Output | Sulfentrazone | Emission to soil | agricultural | kg | 1.3369e-08
Mouse devices, optical, and cable | Output | Isopropylamine | air | high population density | kg | 1.3248e-08
Electricity | Output | Phosphine | air | high population density | kg | 1.323e-08
Computer | Output | Methanesulfonic acid | Emission to air | high population density | kg | 1.3214e-08
Electricity | Output | Silver, ion | Emissions to water | Unspecified | kg | 1.3149e-08
Mouse devices, optical, and cable | Output | Antimony | soil | agricultural | kg | 1.3136e-08
Battery | Output | MSMA | Emission to soil | agricultural | kg | 1.3135e-08
Computer | Output | Polychlorinated biphenyls | Emissions to water | Unspecified | kg | 1.3083e-08
Computer | Output | Cyanoacetic acid | Emission to air | high population density | kg | 1.3076e-08
Router | Output | Benzo(a)pyrene | air | high population density | kg | 1.3026e-08
Battery | Output | Beryllium | Emission to air | low population density, long-term | kg | 1.2986e-08
Computer | Output | Paraquat | Emission to air | low population density | kg | 1.2952e-08
Mouse devices, optical, and cable | Output | Aldehydes, unspecified | air | unspecified | kg | 1.2939e-08
Battery | Output | Nitrite | Emissions to water | Unspecified | kg | 1.2915e-08
Battery | Output | Nitrobenzene | Emission to water | surface water | kg | 1.2892e-08
Battery | Output | Nickel | Emission to soil | industrial | kg | 1.2888e-08
Computer | Output | Methyl borate | Emission to air | high population density | kg | 1.285e-08
Mouse devices, optical, and cable | Output | Mercury | water | ground water | kg | 1.2847e-08
Battery | Output | Polychlorinated biphenyls | Emission to air | unspecified | kg | 1.2845e-08
Mouse devices, optical, and cable | Output | Titanium | air | unspecified | kg | 1.2823e-08
Router | Output | Teflubenzuron | soil | agricultural | kg | 1.2723e-08
Router | Output | Benzene, pentachloro- | air | high population density | kg | 1.2689e-08
Computer | Output | Difenoconazole | Emission to soil | agricultural | kg | 1.265e-08
LED | Output | Butadiene | air | high population density | kg | 1.2638e-08
Electricity | Output | Nickel | air | lower stratosphere + upper troposphere | kg | 1.254e-08
Computer | Output | Butadiene | Emission to air | unspecified | kg | 1.2462e-08
Router | Output | Radium-226 | water | unspecified | kBq | 1.2332e-08
Computer | Output | Atrazine | Emission to air | low population density | kg | 1.2305e-08
Router | Output | Dimethylamine | water | surface water | kg | 1.2197e-08
Mouse devices, optical, and cable | Output | Sulfuric acid | soil | agricultural | kg | 1.2159e-08
Router | Output | Fluoride | Emissions to soil | Unspecified | kg | 1.2127e-08
Computer | Output | Diclofop-methyl | Emission to soil | agricultural | kg | 1.2109e-08
Computer | Output | Trimethylamine | Emission to water | surface water | kg | 1.2078e-08
Battery | Output | Tribufos | Emission to soil | agricultural | kg | 1.2027e-08
Computer | Output | Diclofop | Emission to soil | agricultural | kg | 1.202e-08
Battery | Output | t-Butyl methyl ether | Emission to water | surface water | kg | 1.1913e-08
Battery | Output | ALLYL CHLORIDE | Emission to water | unspecified | kg | 1.1827e-08
Mouse devices, optical, and cable | Output | Methane, chlorodifluoro-, HCFC-22 | air | low population density | kg | 1.1794e-08
Computer | Output | Phenol, 2,4-dichloro- | Emissions to air | Unspecified | kg | 1.1738e-08
Computer | Output | Benomyl | Emission to soil | agricultural | kg | 1.1727e-08
Electricity | Output | Cadmium, ion | Emissions to water | lake | kg | 1.1532e-08
Mouse devices, optical, and cable | Output | Ethylamine | air | high population density | kg | 1.1447e-08
Electricity | Output | Silver | air | low population density | kg | 1.1407e-08
LED | Output | Propylamine | air | high population density | kg | 1.1366e-08
Router | Output | 2,4-D | Emissions to water | groundwater | kg | 1.1307e-08
LED | Output | Methyl acetate | air | high population density | kg | 1.1034e-08
Router | Output | Cypermethrin | soil | agricultural | kg | 1.1008e-08
Battery | Output | Prometryn | Emission to soil | agricultural | kg | 1.097e-08
Computer | Output | Acetonitrile | Emission to water | surface water | kg | 1.0949e-08
Battery | Output | Chloramine | Emission to water | surface water | kg | 1.0927e-08
Computer | Output | 1-Pentanol | Emission to air | high population density | kg | 1.0921e-08
Computer | Output | Clethodim | Emission to air | low population density | kg | 1.0862e-08
Battery | Output | Diflufenican | Emission to soil | agricultural | kg | 1.0859e-08
Mouse devices, optical, and cable | Output | 2,4-D | Emissions to water | groundwater | kg | 1.0771e-08
Computer | Output | Particulates, < 2.5 um | Emission to air | lower stratosphere + upper troposphere | kg | 1.0738e-08
Router | Output | Methane, fossil | air | lower stratosphere + upper troposphere | kg | 1.0724e-08
LED | Output | Polychlorinated dioxins and furans | Emissions to air | Unspecified | kg | 1.0672e-08
Battery | Output | Dinitrogen monoxide | Emission to air | lower stratosphere + upper troposphere | kg | 1.0605e-08
Computer | Output | Carboxylic acids, unspecified | Emissions to water | Unspecified | kg | 1.0604e-08
Mouse devices, optical, and cable | Output | Sulphur trioxide | air | high population density | kg | 1.0577e-08
Mouse devices, optical, and cable | Output | Chromium, ion | Emissions to water | Unspecified | kg | 1.0529e-08
Electricity | Output | Benzene | water | unspecified | kg | 1.0527e-08
Mouse devices, optical, and cable | Output | Cobalt | air | low population density, long-term | kg | 1.0524e-08
Computer | Output | 2-Nitrobenzoic acid | Emission to air | high population density | kg | 1.037e-08
Router | Output | Propionic acid | air | unspecified | kg | 1.0353e-08
LED | Output | Cobalt-58 | air | low population density | kBq | 1.0223e-08
Computer | Output | Scandium | Emission to air | unspecified | kg | 1.0155e-08
Computer | Output | Silver | Emission to air | unspecified | kg | 1.0132e-08
Electricity | Output | Helium | air | unspecified | kg | 1.0076e-08
Router | Output | Lithium, ion | Emissions to water | Unspecified | kg | 1.001e-08
Electricity | Output | Toluene | water | unspecified | kg | 9.9463e-09
Mouse devices, optical, and cable | Output | Vanadium | soil | agricultural | kg | 9.8616e-09
Router | Output | Benzene | air | lower stratosphere + upper troposphere | kg | 9.747e-09
Mouse devices, optical, and cable | Output | Carbon disulfide | air | high population density | kg | 9.7309e-09
Battery | Output | Molybdenum | Emission to water | ocean | kg | 9.7168e-09
Battery | Output | Oils, unspecified | Emission to soil | agricultural | kg | 9.7059e-09
Mouse devices, optical, and cable | Output | Strontium | soil | agricultural | kg | 9.6755e-09
Router | Output | Chloroform | water | surface water | kg | 9.6535e-09
Router | Output | Mercury | water | ocean | kg | 9.6006e-09
Mouse devices, optical, and cable | Output | Ethanol | air | low population density | kg | 9.5773e-09
Mouse devices, optical, and cable | Output | Sodium | air | unspecified | kg | 9.5571e-09
Computer | Output | Silver | Emission to soil | unspecified | kg | 9.4994e-09
Computer | Output | Prochloraz | Emission to soil | agricultural | kg | 9.423e-09
Mouse devices, optical, and cable | Output | Chloramine | water | surface water | kg | 9.3856e-09
Mouse devices, optical, and cable | Output | Nickel, ion | Emissions to water | Unspecified | kg | 9.365e-09
Battery | Output | Antimony | Emission to soil | agricultural | kg | 9.29e-09
Battery | Output | Antimony | Emission to air | low population density, long-term | kg | 9.2759e-09
Router | Output | Butadiene | air | lower stratosphere + upper troposphere | kg | 9.2332e-09
Battery | Output | Cadmium | Emission to soil | unspecified | kg | 9.2023e-09
LED | Output | Methyl borate | air | high population density | kg | 9.1734e-09
Mouse devices, optical, and cable | Output | Phosphorus | air | unspecified | kg | 9.0783e-09
Battery | Output | Chlorosilane, trimethyl- | Emission to air | high population density | kg | 9.0267e-09
Battery | Output | Molybdenum | Emission to soil | agricultural | kg | 9.0216e-09
LED | Output | Copper, ion | Emissions to water | lake | kg | 8.9706e-09
Computer | Output | o-Nitrotoluene | Emission to air | high population density | kg | 8.9543e-09
Electricity | Output | Chromium | air | lower stratosphere + upper troposphere | kg | 8.9475e-09
Computer | Output | Propylamine | Emission to air | high population density | kg | 8.9084e-09
Battery | Output | Benzo(a)pyrene | Emission to air | high population density | kg | 8.8691e-09
LED | Output | 4-Methyl-2-pentanone | water | unspecified | kg | 8.8362e-09
Mouse devices, optical, and cable | Output | Chlorine | air | unspecified | kg | 8.8212e-09
Battery | Output | Ethylene diamine | Emission to air | high population density | kg | 8.8129e-09
Electricity | Output | Tungsten | air | low population density | kg | 8.7826e-09
LED | Output | Nickel | soil | unspecified | kg | 8.7563e-09
Mouse devices, optical, and cable | Output | Phenol, pentachloro- | air | low population density | kg | 8.7251e-09
Mouse devices, optical, and cable | Output | Methanol | water | ocean | kg | 8.6005e-09
Mouse devices, optical, and cable | Output | Ethyl acetate | water | surface water | kg | 8.5938e-09
Mouse devices, optical, and cable | Output | Chloroform | air | low population density | kg | 8.5479e-09
Battery | Output | Silver-110 | Emission to air | low population density | kBq | 8.5343e-09
Battery | Output | Fomesafen | Emission to soil | agricultural | kg | 8.4937e-09
LED | Output | Acenaphthylene | water | ocean | kg | 8.4841e-09
Computer | Output | Dinitrogen monoxide | Emission to air | lower stratosphere + upper troposphere | kg | 8.4772e-09
Battery | Output | Malathion | Emission to soil | agricultural | kg | 8.4722e-09
Mouse devices, optical, and cable | Output | Chromium VI | air | low population density, long-term | kg | 8.4479e-09
Computer | Output | Primisulfuron | Emission to soil | agricultural | kg | 8.4099e-09
Computer | Output | Rimsulfuron | Emission to soil | agricultural | kg | 8.4099e-09
LED | Output | Ethene, tetrachloro- | air | low population density | kg | 8.3663e-09
Battery | Output | 4-Methyl-2-pentanone | Emission to water | unspecified | kg | 8.3512e-09
Computer | Output | Flufenacet | Emission to soil | agricultural | kg | 8.258e-09
Mouse devices, optical, and cable | Output | Benzene, hexachloro- | air | unspecified | kg | 8.2553e-09
Computer | Output | Benzene, hexachloro- | Emission to air | high population density | kg | 8.2226e-09
Mouse devices, optical, and cable | Output | Benzene, ethyl- | air | low population density | kg | 8.2026e-09
Router | Output | Arsenic, ion | water | surface water | kg | 8.1911e-09
Router | Output | Cadmium, ion | water | surface water | kg | 8.1911e-09
Computer | Output | Iodide | Emission to water | ground water, long-term | kg | 8.1525e-09
LED | Output | Methyl formate | water | surface water | kg | 8.1254e-09
Router | Output | Tin | air | low population density, long-term | kg | 8.1199e-09
Mouse devices, optical, and cable | Output | Phosphine | air | high population density | kg | 8.1063e-09
Computer | Output | Anthranilic acid | Emission to air | high population density | kg | 8.0671e-09
Router | Output | Sulfuric acid | air | low population density | kg | 8.0641e-09
Computer | Output | Phenanthrene | Emissions to air | Unspecified | kg | 7.9886e-09
Electricity | Output | Sulfur acid | Emissions to air | Unspecified | kg | 7.9641e-09
Router | Output | Hydrocarbons, aliphatic, alkanes, cyclic | air | low population density | kg | 7.8421e-09
Router | Output | Methane, bromochlorodifluoro-, Halon 1211 | air | low population density | kg | 7.838e-09
Mouse devices, optical, and cable | Output | Arsenic, ion | water | surface water | kg | 7.8018e-09
Mouse devices, optical, and cable | Output | Cadmium, ion | water | surface water | kg | 7.8018e-09
Battery | Output | Terbufos | Emission to soil | agricultural | kg | 7.7799e-09
LED | Output | Ethane, 1,2-dichloro- | air | low population density | kg | 7.7784e-09
LED | Output | Benomyl | soil | agricultural | kg | 7.7066e-09
Battery | Output | Beryllium | Emission to water | surface water | kg | 7.6561e-09
Computer | Output | Permethrin | Emission to soil | agricultural | kg | 7.6553e-09
Mouse devices, optical, and cable | Output | Chromium VI | air | unspecified | kg | 7.6549e-09
Battery | Output | PAH, polycyclic aromatic hydrocarbons | Emission to soil | unspecified | kg | 7.6294e-09
Battery | Output | PAH, polycyclic aromatic hydrocarbons | Emission to water | ground water | kg | 7.6294e-09
Mouse devices, optical, and cable | Output | Tin, ion | Emissions to water | Unspecified | kg | 7.6053e-09
Mouse devices, optical, and cable | Output | Mercury | soil | agricultural | kg | 7.5876e-09
Battery | Output | Arsenic | Emission to soil | unspecified | kg | 7.5709e-09
Computer | Output | Anthraquinone | Emission to soil | agricultural | kg | 7.5529e-09
Router | Output | Butadiene | air | low population density | kg | 7.4286e-09
Battery | Output | Fungicides, unspecified | Emission to soil | agricultural | kg | 7.3639e-09
LED | Output | Chromium-51 | air | low population density | kBq | 7.3413e-09
Battery | Output | Chlorine | Emission to water | unspecified | kg | 7.3158e-09
Router | Output | Thallium | air | low population density | kg | 7.3081e-09
Computer | Output | Azoxystrobin | Emission to air | low population density | kg | 7.2748e-09
LED | Output | Antimony-125 | air | low population density | kBq | 7.2651e-09
Router | Output | Methane, monochloro-, R-40 | air | low population density | kg | 7.1718e-09
Mouse devices, optical, and cable | Output | Triethylene glycol | water | ocean | kg | 7.1282e-09
Mouse devices, optical, and cable | Output | Nitrobenzene | water | surface water | kg | 7.1015e-09
Computer | Output | Vinclozolin | Emission to soil | agricultural | kg | 7.099e-09
LED | Output | Styrene | air | low population density | kg | 7.0922e-09
Battery | Output | Mercury | Emission to air | low population density, long-term | kg | 7.0834e-09
Battery | Output | Benzene | Emission to air | lower stratosphere + upper troposphere | kg | 7.0527e-09
Battery | Output | Cesium | Emission to water | ocean | kg | 7.0033e-09
Router | Output | Ethene, tetrachloro- | air | high population density | kg | 7.0014e-09
Computer | Output | Phenol, pentachloro- | Emission to air | high population density | kg | 6.9872e-09
Mouse devices, optical, and cable | Output | Methane, monochloro-, R-40 | Emissions to air | high. pop. | kg | 6.8783e-09
Computer | Output | Sulfuric acid | Emission to soil | agricultural | kg | 6.8526e-09
Computer | Output | 2-Aminopropanol | Emission to air | high population density | kg | 6.829e-09
Computer | Output | Prosulfuron | Emission to soil | agricultural | kg | 6.7756e-09
Computer | Output | Cyproconazole | Emission to soil | agricultural | kg | 6.7462e-09
Computer | Output | Methane, dichlorodifluoro-, CFC-12 | Emission to air | low population density | kg | 6.7369e-09
Computer | Output | Bentazone | Emission to air | low population density | kg | 6.7245e-09
Computer | Output | Epoxiconazole | Emission to soil | agricultural | kg | 6.6885e-09
Mouse devices, optical, and cable | Output | Ethane, 1,1,2-trichloro-1,2,2-trifluoro-, CFC-113 | air | unspecified | kg | 6.6834e-09
Mouse devices, optical, and cable | Output | Ethane, 2-chloro-1,1,1,2-tetrafluoro-, HCFC-124 | air | unspecified | kg | 6.6834e-09
Battery | Output | Butadiene | Emission to air | lower stratosphere + upper troposphere | kg | 6.6813e-09
Router | Output | Lanthanum-140 | air | low population density | kBq | 6.6375e-09
Battery | Output | Acrolein | Emission to air | high population density | kg | 6.6046e-09
Mouse devices, optical, and cable | Output | Magnesium | air | unspecified | kg | 6.5558e-09
Mouse devices, optical, and cable | Output | Selenium | air | low population density, long-term | kg | 6.5508e-09
Electricity | Output | Acenaphthene | air | low population density | kg | 6.544e-09
Computer | Output | Flumioxazin | Emission to air | low population density | kg | 6.538e-09
Electricity | Output | Plutonium-alpha | air | low population density | kBq | 6.4337e-09
Computer | Output | Imazethapyr | Emission to air | low population density | kg | 6.3794e-09
Battery | Output | 1,4-Butanediol | Emission to water | surface water | kg | 6.1219e-09
Computer | Output | Kresoxim-methyl | Emission to soil | agricultural | kg | 6.0339e-09
LED | Output | Acrolein | air | unspecified | kg | 6.0031e-09
Router | Output | Aniline | water | surface water | kg | 6.0023e-09
Battery | Output | Chlorotoluron | Emission to soil | agricultural | kg | 5.9383e-09
LED | Output | Toluene, 2-chloro | water | surface water | kg | 5.9358e-09
Mouse devices, optical, and cable | Output | Dimethylamine | water | surface water | kg | 5.9212e-09
Mouse devices, optical, and cable | Output | Mercury | Emissions to water | Unspecified | kg | 5.9042e-09
Router | Output | Isoprene | air | low population density | kg | 5.8646e-09
Router | Output | Magnesium | water | unspecified | kg | 5.8421e-09
Battery | Output | Chloroacetic acid | Emission to air | high population density | kg | 5.8389e-09
Router | Output | Silver | air | low population density, long-term | kg | 5.8316e-09
Battery | Output | Thiram | Emission to soil | agricultural | kg | 5.8181e-09
Router | Output | Ethylene diamine | air | high population density | kg | 5.8109e-09
Computer | Output | Methyl acetate | Emission to water | surface water | kg | 5.7625e-09
Battery | Output | Carbon disulfide | Emission to water | surface water | kg | 5.7389e-09
Computer | Output | Butadiene | Emission to air | high population density | kg | 5.7165e-09
Computer | Output | Aclonifen | Emission to soil | agricultural | kg | 5.6813e-09
Computer | Output | Benzene | Emission to air | lower stratosphere + upper troposphere | kg | 5.6374e-09
Computer | Output | Pyraclostrobin | Emission to air | low population density | kg | 5.6084e-09
Battery | Output | Cumene | Emission to air | low population density | kg | 5.5638e-09
Battery | Output | Paraquat | Emission to soil | agricultural | kg | 5.551e-09
Mouse devices, optical, and cable | Output | Chromium, ion | Emissions to water | groundwater | kg | 5.5432e-09
Battery | Output | Chlormequat | Emission to soil | agricultural | kg | 5.5168e-09
Router | Output | Propionic acid | water | surface water | kg | 5.4996e-09
Router | Output | t-Butylamine | water | surface water | kg | 5.4885e-09
LED | Output | Cesium-134 | air | low population density | kBq | 5.487e-09
Battery | Output | Molybdenum | Emission to soil | unspecified | kg | 5.4738e-09
Battery | Output | Aniline | Emission to water | surface water | kg | 5.4033e-09
Computer | Output | Butadiene | Emission to air | lower stratosphere + upper troposphere | kg | 5.3406e-09
Router | Output | Cadmium | air | low population density, long-term | kg | 5.3209e-09
LED | Output | Triclopyr | Emissions to water | river | kg | 5.3075e-09
Mouse devices, optical, and cable | Output | Tungsten | air | low population density, long-term | kg | 5.2979e-09
Computer | Output | Tungsten | Emission to air | low population density | kg | 5.2745e-09
Mouse devices, optical, and cable | Output | Benzene, pentachloro- | air | high population density | kg | 5.2683e-09
Router | Output | Acenaphthene | water | surface water | kg | 5.2325e-09
Battery | Output | Benzene, hexachloro- | Emission to air | unspecified | kg | 5.193e-09
Battery | Output | Methane, tetrafluoro-, R-14 | Emission to air | high population density | kg | 5.1725e-09
LED | Output | Strontium | water | unspecified | kg | 5.1718e-09
Battery | Output | Strontium | Emission to soil | agricultural | kg | 5.1716e-09
LED | Output | Molybdenum | air | unspecified | kg | 5.1599e-09
Battery | Output | Thallium | Emission to air | unspecified | kg | 5.102e-09
Battery | Output | Dimethylamine | Emission to water | surface water | kg | 5.1015e-09
Mouse devices, optical, and cable | Output | Cypermethrin | soil | agricultural | kg | 5.0934e-09
Router | Output | Benzene, hexachloro- | air | high population density | kg | 5.0547e-09
Computer | Output | diquat dibromide | Emission to soil | agricultural | kg | 5.0523e-09
Computer | Output | Trimethylamine | Emission to air | high population density | kg | 5.0323e-09
Electricity | Output | Xylene | water | unspecified | kg | 5.0009e-09
Mouse devices, optical, and cable | Output | Calcium, ion | Emissions to water | Unspecified | kg | 4.9925e-09
Battery | Output | Methane, dichloro-, HCC-30 | Emissions to air | Unspecified | kg | 4.9739e-09
Router | Output | 1,4-Butanediol | air | high population density | kg | 4.9478e-09
Battery | Output | Ethylamine | Emission to water | surface water | kg | 4.9285e-09
Router | Output | Beryllium | air | low population density, long-term | kg | 4.9166e-09
Battery | Output | Methyl formate | Emission to air | high population density | kg | 4.879e-09
Battery | Output | Phosphate | Emission to water | unspecified | kg | 4.8536e-09
Battery | Output | 2-Propanol | Emission to water | surface water | kg | 4.779e-09
Battery | Output | Propanal | Emission to air | high population density | kg | 4.768e-09
Battery | Output | Dicamba | Emission to soil | agricultural | kg | 4.7672e-09
Battery | Output | Thallium | Emission to water | unspecified | kg | 4.7344e-09
LED | Output | Haloxyfop-ethoxyethyl | Emissions to soil | agricultural | kg | 4.6741e-09
Router | Output | Chromium VI | air | unspecified | kg | 4.6349e-09
Mouse devices, optical, and cable | Output | Methane, trichlorofluoro-, CFC-11 | air | high population density | kg | 4.6006e-09
Electricity | Output | Radium-226 | air | unspecified | kBq | 4.5938e-09
LED | Output | Urea | water | surface water | kg | 4.4469e-09
LED | Output | Methyl formate | water | surface water | kg | 4.4395e-09
Computer | Output | Flusilazole | Emission to soil | agricultural | kg | 4.4299e-09
Computer | Output | Cyhalothrin, gamma- | Emission to air | low population density | kg | 4.3991e-09
LED | Output | Platinum | air | high population density | kg | 4.3966e-09
Electricity | Output | Potassium-40 | air | unspecified | kBq | 4.3779e-09
Battery | Output | 1,4-Butanediol | Emission to air | high population density | kg | 4.3367e-09
Computer | Output | Fluazifop-p-butyl | Emission to air | low population density | kg | 4.3058e-09
Router | Output | Tellurium-132 | water | surface water | kBq | 4.2961e-09
Router | Output | Acrolein | air | low population density | kg | 4.2799e-09
Battery | Output | Silver, ion | Emission to water | ocean | kg | 4.202e-09
Computer | Output | Fludioxonil | Emission to soil | agricultural | kg | 4.1995e-09
Router | Output | Pirimicarb | soil | agricultural | kg | 4.1841e-09
Mouse devices, optical, and cable | Output | Mercury | Emissions to soil | Unspecified | kg | 4.1771e-09
Mouse devices, optical, and cable | Output | Polychlorinated biphenyls | air | high population density | kg | 4.0936e-09
Battery | Output | Butyrolactone | Emission to water | surface water | kg | 4.0729e-09
Computer | Output | Oxydemeton-methyl | Emission to soil | agricultural | kg | 4.0644e-09
Router | Output | Acetone | water | surface water | kg | 4.0347e-09
Battery | Output | Titanium, ion | Emission to water | ocean | kg | 4.0113e-09
LED | Output | Polychlorinated biphenyls | air | high population density | kg | 3.9977e-09
Computer | Output | Acetamide | Emission to air | low population density | kg | 3.9421e-09
Router | Output | Methane, dichloro-, HCC-30 | air | low population density | kg | 3.9277e-09
Battery | Output | Antimony | Emission to soil | unspecified | kg | 3.8995e-09
Router | Output | Paraquat | soil | agricultural | kg | 3.8991e-09
Mouse devices, optical, and cable | Output | Titanium, ion | Emissions to water | ocean | kg | 3.8975e-09
LED | Output | Ethane, 1,1,1-trichloro-, HCFC-140 | air | low population density | kg | 3.894e-09
Battery | Output | Chloroform | Emission to water | surface water | kg | 3.8571e-09
Mouse devices, optical, and cable | Output | Benzo(a)pyrene | air | high population density | kg | 3.8426e-09
Computer | Output | Dithianon | Emission to soil | agricultural | kg | 3.8343e-09
Electricity | Output | Uranium-238 | air | unspecified | kBq | 3.8282e-09
Router | Output | Nitrobenzene | air | high population density | kg | 3.8278e-09
LED | Output | Propanal | water | surface water | kg | 3.8101e-09
LED | Output | 2,4-D | Emissions to water | river | kg | 3.7911e-09
LED | Output | Manganese-54 | air | low population density | kBq | 3.7597e-09
Mouse devices, optical, and cable | Output | Ethene, tetrachloro- | air | low population density | kg | 3.7473e-09
Electricity | Output | Tebutam | soil | agricultural | kg | 3.7385e-09
Mouse devices, optical, and cable | Output | Magnesium oxide | Emissions to air | Unspecified | kg | 3.7036e-09
Battery | Output | Clethodim | Emission to soil | agricultural | kg | 3.6975e-09
LED | Output | Copper | air | lower stratosphere + upper troposphere | kg | 3.6917e-09
Mouse devices, optical, and cable | Output | Carbon disulfide | water | surface water | kg | 3.678e-09
LED | Output | Cobalt | water | ocean | kg | 3.6737e-09
Computer | Output | Chlorimuron-ethyl | Emission to air | low population density | kg | 3.6716e-09
Battery | Output | Mepiquat chloride | Emission to soil | agricultural | kg | 3.6659e-09
Battery | Output | Fosetyl Al | Emission to soil | agricultural | kg | 3.6645e-09
Computer | Output | Phenol, pentachloro- | Emissions to soil | Unspecified | kg | 3.6595e-09
Router | Output | Fluorine | air | unspecified | kg | 3.6239e-09
Battery | Output | Mecoprop-P | Emission to soil | agricultural | kg | 3.6049e-09
Electricity | Output | Lead | air | lower stratosphere + upper troposphere | kg | 3.5775e-09
Router | Output | Carbetamide | soil | agricultural | kg | 3.5707e-09
Battery | Output | o-Xylene | Emission to air | high population density | kg | 3.5497e-09
Battery | Output | Antimony-124 | Emission to air | low population density | kBq | 3.5126e-09
Router | Output | Antimony | air | low population density, long-term | kg | 3.5119e-09
Router | Output | Cadmium, ion | Emissions to water | Unspecified | kg | 3.5066e-09
LED | Output | Beryllium | Emissions to soil | Unspecified | kg | 3.486e-09
Mouse devices, optical, and cable | Output | Ethane, 1,2-dichloro- | air | low population density | kg | 3.4839e-09
Mouse devices, optical, and cable | Output | 1,4-Butanediol | air | high population density | kg | 3.4166e-09
Router | Output | Methomyl | Emissions to soil | agricultural | kg | 3.4006e-09
Router | Output | Benzene, dichloro | air | high population density | kg | 3.3415e-09
LED | Output | Methane, dichlorodifluoro-, CFC-12 | air | low population density | kg | 3.3247e-09
Router | Output | diquat dibromide | soil | agricultural | kg | 3.3214e-09
LED | Output | Sulfuric acid | soil | agricultural | kg | 3.3148e-09
Mouse devices, optical, and cable | Output | Propionic acid | water | surface water | kg | 3.3015e-09
Computer | Output | Acenaphthylene | Emissions to air | Unspecified | kg | 3.2464e-09
LED | Output | Chromium | soil | unspecified | kg | 3.2325e-09
Battery | Output | Nitrobenzene | Emission to air | high population density | kg | 3.2171e-09
Computer | Output | Lactofen | Emission to air | low population density | kg | 3.1042e-09
Router | Output | Zinc-65 | air | low population density | kBq | 3.085e-09
Computer | Output | Imazaquin | Emission to air | low population density | kg | 3.0825e-09
Computer | Output | Quizalofop-P | Emission to soil | agricultural | kg | 3.0636e-09
Router | Output | Ethane, 1,1,2-trichloro-1,2,2-trifluoro-, CFC-113 | air | high population density | kg | 3.0585e-09
Mouse devices, optical, and cable | Output | Lead | soil | unspecified | kg | 3.0533e-09
Battery | Output | Sodium chlorate | Emission to water | ground water | kg | 3.0167e-09
Router | Output | Zirconium-95 | air | low population density | kBq | 3.0156e-09
Router | Output | Benzene, chloro- | Emissions to water | river, long-term | kg | 3.0049e-09
Computer | Output | Fenoxaprop | Emission to air | low population density | kg | 3.0007e-09
Computer | Output | Methane, bromotrifluoro-, Halon 1301 | Emission to air | high population density | kg | 2.9894e-09
Battery | Output | Ethyl acetate | Emission to water | surface water | kg | 2.989e-09
Electricity | Output | Ruthenium-103 | air | low population density | kBq | 2.9859e-09
Router | Output | Toluene, 2-chloro | water | surface water | kg | 2.9334e-09
Router | Output | 2-Methyl-1-propanol | water | surface water | kg | 2.9054e-09
Mouse devices, optical, and cable | Output | Fluorine | air | unspecified | kg | 2.8961e-09
Mouse devices, optical, and cable | Output | Methane, dichlorofluoro-, HCFC-21 | air | high population density | kg | 2.8339e-09
Electricity | Output | Ethene, tetrachloro- | air | unspecified | kg | 2.8181e-09
Mouse devices, optical, and cable | Output | Ethene, tetrachloro- | air | high population density | kg | 2.8152e-09
Router | Output | Diethylamine | water | surface water | kg | 2.8145e-09
Electricity | Output | Plutonium-238 | air | low population density | kBq | 2.8065e-09
Mouse devices, optical, and cable | Output | Ammonium, ion | water | ground water | kg | 2.8012e-09
Battery | Output | Imazethapyr | Emission to soil | agricultural | kg | 2.7948e-09
Computer | Output | Quizalofop ethyl ester | Emission to soil | agricultural | kg | 2.7583e-09
Router | Output | Hydrocarbons, chlorinated | air | low population density | kg | 2.7481e-09
Mouse devices, optical, and cable | Output | Tin | air | low population density, long-term | kg | 2.7313e-09
Mouse devices, optical, and cable | Output | Aniline | water | surface water | kg | 2.7145e-09
Mouse devices, optical, and cable | Output | Isoprene | air | low population density | kg | 2.7136e-09
Router | Output | Lead-210 | water | unspecified | kBq | 2.695e-09
Battery | Output | Metam-sodium | Emission to soil | agricultural | kg | 2.686e-09
Router | Output | Mercury | air | low population density, long-term | kg | 2.6816e-09
Computer | Output | Picoxystrobin | Emission to soil | agricultural | kg | 2.6791e-09
Router | Output | Barium | water | unspecified | kg | 2.6513e-09
Battery | Output | Diethylamine | Emission to water | surface water | kg | 2.6325e-09
Computer | Output | Dioxins, measured as 2,3,7,8-tetrachlorodibenzo-p-dioxin | Emission to air | low population density | kg | 2.5978e-09
Battery | Output | Chlorimuron-ethyl | Emission to soil | agricultural | kg | 2.5941e-09
Battery | Output | lithium | Emission to soil | unspecified | kg | 2.5431e-09
Battery | Output | lithium | Emission to water | ground water | kg | 2.5431e-09
LED | Output | Bifenthrin | soil | agricultural | kg | 2.5292e-09
Computer | Output | Foramsulfuron | Emission to soil | agricultural | kg | 2.5229e-09
Computer | Output | Deltamethrin | Emission to soil | agricultural | kg | 2.5212e-09
Battery | Output | Simazine | Emission to soil | agricultural | kg | 2.5077e-09
Router | Output | Aniline | air | high population density | kg | 2.5002e-09
Mouse devices, optical, and cable | Output | Fluoride | Emissions to soil | Unspecified | kg | 2.493e-09
Computer | Output | Parathion-methyl | Emission to air | low population density | kg | 2.4856e-09
Battery | Output | Ioxynil | Emission to soil | agricultural | kg | 2.4795e-09
Router | Output | Aldehydes, unspecified | air | unspecified | kg | 2.4266e-09
Battery | Output | Carbendazim | Emission to soil | agricultural | kg | 2.4209e-09
Computer | Output | Methyl acetate | Emission to air | high population density | kg | 2.401e-09
Computer | Output | Propiconazole | Emission to air | low population density | kg | 2.3811e-09
Battery | Output | Toluene, 2-chloro | Emission to water | surface water | kg | 2.3764e-09
Router | Output | Chloramine | air | high population density | kg | 2.3474e-09
Router | Output | Chromium VI | Emissions to soil | Unspecified | kg | 2.3377e-09
Computer | Output | Chlorosulfonic acid | Emissions to air | Unspecified | kg | 2.3369e-09
Battery | Output | Dioxins, measured as 2,3,7,8-tetrachlorodibenzo-p-dioxin | Emission to air | low population density | kg | 2.321e-09
Battery | Output | Propionic acid | Emission to water | surface water | kg | 2.2971e-09
Computer | Output | Esfenvalerate | Emission to air | low population density | kg | 2.2925e-09
Router | Output | t-Butylamine | air | high population density | kg | 2.2869e-09
Mouse devices, optical, and cable | Output | Styrene | air | low population density | kg | 2.2738e-09
Computer | Output | Pirimicarb | Emission to soil | agricultural | kg | 2.2732e-09
Battery | Output | Cyclohexane | Emission to air | high population density | kg | 2.2532e-09
Battery | Output | Aniline | Emission to air | high population density | kg | 2.2504e-09
Router | Output | Urea | water | surface water | kg | 2.2412e-09
Battery | Output | Fenoxaprop | Emission to soil | agricultural | kg | 2.2231e-09
LED | Output | Phosphine | air | high population density | kg | 2.2099e-09
Battery | Output | Metsulfuron-methyl | Emission to soil | agricultural | kg | 2.2062e-09
Computer | Output | Acifluorfen | Emission to air | low population density | kg | 2.1983e-09
Computer | Output | Mefenpyr | Emission to soil | agricultural | kg | 2.1776e-09
LED | Output | Zinc | air | lower stratosphere + upper troposphere | kg | 2.1738e-09
Battery | Output | Metazachlor | Emission to soil | agricultural | kg | 2.1461e-09
Battery | Output | Methyl amine | Emission to water | surface water | kg | 2.1312e-09
Router | Output | Propanol | water | surface water | kg | 2.1148e-09
Computer | Output | Triadimenol | Emission to soil | agricultural | kg | 2.1079e-09
Battery | Output | Tebuconazole | Emission to soil | agricultural | kg | 2.0989e-09
Mouse devices, optical, and cable | Output | Benzene, hexachloro- | air | high population density | kg | 2.0987e-09
Battery | Output | Benzaldehyde | Emission to air | high population density | kg | 2.0967e-09
Router | Output | Ethane, 1,1,1,2-tetrafluoro-, HFC-134a | air | low population density | kg | 2.0727e-09
Battery | Output | Isopropylamine | Emission to water | surface water | kg | 2.0716e-09
Battery | Output | Ethylamine | Emission to air | high population density | kg | 2.0535e-09
Router | Output | PAH, polycyclic aromatic hydrocarbons | Emissions to air | Unspecified | kg | 2.0499e-09
Battery | Output | Phenol, pentachloro- | Emission to air | unspecified | kg | 2.0339e-09
Computer | Output | Permethrin | Emission to air | low population density | kg | 2.0276e-09
Router | Output | Acenaphthene | water | ocean | kg | 2.0184e-09
Mouse devices, optical, and cable | Output | Ethylene diamine | water | surface water | kg | 2.0145e-09
Router | Output | Bromine | water | unspecified | kg | 1.9943e-09
Mouse devices, optical, and cable | Output | Teflubenzuron | soil | agricultural | kg | 1.9843e-09
Router | Output | 1,4-Butanediol | water | surface water | kg | 1.9791e-09
Computer | Output | Acenaphthylene | Emission to water | surface water | kg | 1.9789e-09
Mouse devices, optical, and cable | Output | Silver | air | low population density, long-term | kg | 1.9616e-09
LED | Output | t-Butylamine | water | surface water | kg | 1.9577e-09
Router | Output | Formamide | water | surface water | kg | 1.9571e-09
Battery | Output | Vanadium | Emission to soil | unspecified | kg | 1.9546e-09
Mouse devices, optical, and cable | Output | Aclonifen | soil | agricultural | kg | 1.951e-09
Computer | Output | Bifenox | Emission to soil | agricultural | kg | 1.9493e-09
Battery | Output | Methyl formate | Emission to water | surface water | kg | 1.9479e-09
LED | Output | Dioxins, measured as 2,3,7,8-tetrachlorodibenzo-p-dioxin | air | unspecified | kg | 1.9422e-09
Computer | Output | Acenaphthene | Emission to water | ocean | kg | 1.9249e-09
Electricity | Output | Acenaphthene | air | high population density | kg | 1.916e-09
Computer | Output | Cloransulam-methyl | Emission to air | low population density | kg | 1.9123e-09
Battery | Output | t-Butylamine | Emission to water | surface water | kg | 1.9046e-09
Mouse devices, optical, and cable | Output | Copper | air | lower stratosphere + upper troposphere | kg | 1.8786e-09
LED | Output | Hydrogen chloride | air | lower stratosphere + upper troposphere | kg | 1.8718e-09
Router | Output | Toluene, 2-chloro | air | high population density | kg | 1.8555e-09
Computer | Output | Carbaryl | Emission to air | low population density | kg | 1.8364e-09
Mouse devices, optical, and cable | Output | Scandium | air | low population density | kg | 1.8105e-09
Computer | Output | Diquat | Emission to soil | agricultural | kg | 1.8078e-09
Battery | Output | Butadiene | Emission to air | low population density | kg | 1.8055e-09
LED | Output | Propionic acid | water | surface water | kg | 1.8049e-09
Battery | Output | Ethanol | Emission to air | unspecified | kg | 1.7911e-09
Mouse devices, optical, and cable | Output | Cadmium | air | low population density, long-term | kg | 1.7898e-09
Electricity | Output | Cadmium | air | lower stratosphere + upper troposphere | kg | 1.7888e-09
Electricity | Output | Selenium | air | lower stratosphere + upper troposphere | kg | 1.7888e-09
Mouse devices, optical, and cable | Output | Nitrobenzene | air | high population density | kg | 1.7721e-09
Battery | Output | Teflubenzuron | Emission to soil | agricultural | kg | 1.771e-09
Router | Output | m-Xylene | water | surface water | kg | 1.7667e-09
Mouse devices, optical, and cable | Output | Acrolein | air | unspecified | kg | 1.7597e-09
Battery | Output | Methane, trichlorofluoro-, CFC-11 | Emission to air | high population density | kg | 1.7509e-09
Mouse devices, optical, and cable | Output | Ethane, 1,1,1-trichloro-, HCFC-140 | air | low population density | kg | 1.7441e-09
Router | Output | Chlorosulfonic acid | water | surface water | kg | 1.7149e-09
Battery | Output | Cobalt | Emission to soil | industrial | kg | 1.71e-09
Battery | Output | Zirconium | Emission to air | low population density | kg | 1.7076e-09
Battery | Output | Butyrolactone | Emission to air | high population density | kg | 1.697e-09
Router | Output | Cobalt-58 | air | low population density | kBq | 1.68e-09
Battery | Output | Beryllium | Emission to air | unspecified | kg | 1.6755e-09
Battery | Output | Thallium | Emission to air | low population density | kg | 1.6748e-09
Mouse devices, optical, and cable | Output | Lithium, ion | Emissions to water | Unspecified | kg | 1.6691e-09
Router | Output | Nickel, ion | Emissions to water | lake | kg | 1.6609e-09
Mouse devices, optical, and cable | Output | Beryllium | air | low population density, long-term | kg | 1.6538e-09
Mouse devices, optical, and cable | Output | Sulfuric acid | air | low population density | kg | 1.6462e-09
Computer | Output | Sethoxydim | Emission to air | low population density | kg | 1.62e-09
Router | Output | Phenol, 2,4-dichloro | air | high population density | kg | 1.6198e-09
Computer | Output | Flufenacet | Emission to air | low population density | kg | 1.6144e-09
Battery | Output | Mesotrione | Emission to soil | agricultural | kg | 1.6139e-09
Computer | Output | Fluroxypyr | Emission to soil | agricultural | kg | 1.5892e-09
Electricity | Output | Napropamide | soil | agricultural | kg | 1.5761e-09
Battery | Output | Carbonate | Emissions to water | Unspecified | kg | 1.5504e-09
Electricity | Output | Methane, tetrachloro-, R-10 | air | unspecified | kg | 1.5499e-09
Router | Output | Propanal | water | surface water | kg | 1.5491e-09
Battery | Output | Trifluralin | Emission to air | low population density | kg | 1.547e-09
Battery | Output | m-Xylene | Emissions to air | low. pop. | kg | 1.5374e-09
LED | Output | Propylamine | water | surface water | kg | 1.5243e-09
Electricity | Output | Methane, bromotrifluoro-, Halon 1301 | air | high population density | kg | 1.5149e-09
Battery | Output | Acetone | Emission to water | surface water | kg | 1.488e-09
Mouse devices, optical, and cable | Output | Thorium | air | low population density | kg | 1.4858e-09
Battery | Output | Monoethanolamine | Emissions to water | Unspecified | kg | 1.469e-09
Computer | Output | Clopyralid | Emission to soil | agricultural | kg | 1.4659e-09
Mouse devices, optical, and cable | Output | t-Butyl methyl ether | water | surface water | kg | 1.464e-09
Battery | Output | Dipropylamine | Emission to water | surface water | kg | 1.4567e-09
Mouse devices, optical, and cable | Output | Benzene, dichloro | air | high population density | kg | 1.4447e-09
Computer | Output | Butadiene | Emission to air | low population density | kg | 1.444e-09
Router | Output | Phenol, pentachloro- | air | high population density | kg | 1.4105e-09
Mouse devices, optical, and cable | Output | Toluene, 2-chloro | water | surface water | kg | 1.3998e-09
Router | Output | Butyrolactone | water | surface water | kg | 1.3873e-09
Battery | Output | Chromium VI | Emission to air | unspecified | kg | 1.379e-09
Router | Output | Dipropylamine | water | surface water | kg | 1.3787e-09
Mouse devices, optical, and cable | Output | Benzene, chloro- | Emissions to water | river, long-term | kg | 1.3708e-09
Computer | Output | Endothall | Emission to soil | agricultural | kg | 1.3677e-09
Mouse devices, optical, and cable | Output | 1,4-Butanediol | water | surface water | kg | 1.3667e-09
Electricity | Output | Radium-228 | air | unspecified | kBq | 1.3611e-09
Computer | Output | Potassium | Emissions to water | Unspecified | kg | 1.3379e-09
Router | Output | Chloroform | air | low population density | kg | 1.3271e-09
Electricity | Output | Platinum | Emissions to air | Unspecified | kg | 1.3199e-09
Electricity | Output | Acidity, unspecified | water | unspecified | kg | 1.3152e-09
Mouse devices, optical, and cable | Output | 2-Methyl-1-propanol | water | surface water | kg | 1.3131e-09
Mouse devices, optical, and cable | Output | Ethane, 1,1,1,2-tetrafluoro-, HFC-134a | air | low population density | kg | 1.3114e-09
Battery | Output | Cyprodinil | Emission to soil | agricultural | kg | 1.3109e-09
Mouse devices, optical, and cable | Output | Methane, bromochlorodifluoro-, Halon 1211 | air | low population density | kg | 1.2915e-09
Battery | Output | Flumioxazin | Emission to soil | agricultural | kg | 1.2885e-09
Battery | Output | Thidiazuron | Emission to soil | agricultural | kg | 1.286e-09
Mouse devices, optical, and cable | Output | Diethylamine | water | surface water | kg | 1.2856e-09
Mouse devices, optical, and cable | Output | Nickel, ion | Emissions to water | lake | kg | 1.2764e-09
Router | Output | Benzene, ethyl- | air | low population density | kg | 1.2735e-09
Router | Output | Methyl amine | Emissions to water | river | kg | 1.2658e-09
Battery | Output | Mercury | Emission to soil | agricultural | kg | 1.2658e-09
Battery | Output | Thiamethoxam | Emission to soil | agricultural | kg | 1.2603e-09
Mouse devices, optical, and cable | Output | t-Butylamine | water | surface water | kg | 1.2525e-09
Computer | Output | Acenaphthene | Emission to air | unspecified | kg | 1.2353e-09
Computer | Output | Dicamba | Emission to air | low population density | kg | 1.2311e-09
Router | Output | Magnesium | air | unspecified | kg | 1.2295e-09
Battery | Output | Glufosinate | Emission to soil | agricultural | kg | 1.229e-09
Battery | Output | Chloramine | Emission to air | high population density | kg | 1.2241e-09
Battery | Output | Toluene, 2-chloro | Emission to air | high population density | kg | 1.2207e-09
Router | Output | Lead | Emissions to water | lake | kg | 1.2204e-09
Battery | Output | Cyfluthrin | Emission to soil | agricultural | kg | 1.2154e-09
Router | Output | 2-Methyl-1-propanol | air | high population density | kg | 1.2106e-09
Mouse devices, optical, and cable | Output | Acenaphthene | water | surface water | kg | 1.2101e-09
Battery | Output | Lambda-cyhalothrin | Emission to soil | agricultural | kg | 1.2073e-09
Router | Output | Chromium-51 | air | low population density | kBq | 1.2065e-09
Router | Output | Zinc, ion | Emissions to water | lake | kg | 1.2024e-09
Computer | Output | Pyraclostrobin (prop) | Emission to soil | agricultural | kg | 1.2003e-09
Router | Output | Antimony-125 | air | low population density | kBq | 1.194e-09
Computer | Output | Ethane, 1,2-dichloro- | Emission to air | unspecified | kg | 1.1866e-09
Mouse devices, optical, and cable | Output | Antimony | air | low population density, long-term | kg | 1.1813e-09
Battery | Output | Benzene, dichloro | Emission to air | high population density | kg | 1.1801e-09
Router | Output | Diethylamine | air | high population density | kg | 1.1727e-09
Mouse devices, optical, and cable | Output | Cadmium, ion | Emissions to water | Unspecified | kg | 1.1706e-09
LED | Output | Ammonium, ion | water | unspecified | kg | 1.1673e-09
Electricity | Output | Thorium-232 | air | unspecified | kBq | 1.1517e-09
Battery | Output | Lactic acid | Emission to water | surface water | kg | 1.1411e-09
Battery | Output | Propanol | Emission to water | surface water | kg | 1.1408e-09
Computer | Output | Plutonium-alpha | Emission to air | low population density | kBq | 1.1375e-09
Battery | Output | Parathion | Emission to soil | agricultural | kg | 1.1361e-09
Battery | Output | Silver | Emission to air | low population density | kg | 1.1346e-09
Mouse devices, optical, and cable | Output | Aniline | air | high population density | kg | 1.1309e-09
Computer | Output | Trifloxystrobin | Emission to soil | agricultural | kg | 1.1199e-09
Computer | Output | Mefenpyr-diethyl | Emission to soil | agricultural | kg | 1.1168e-09
Battery | Output | Imazamox | Emission to soil | agricultural | kg | 1.1147e-09
Battery | Output | Cloransulam-methyl | Emission to soil | agricultural | kg | 1.113e-09
Mouse devices, optical, and cable | Output | Zinc | air | lower stratosphere + upper troposphere | kg | 1.1061e-09
Battery | Output | Diethylamine | Emission to air | high population density | kg | 1.0969e-09
Computer | Output | Dioxins, measured as 2,3,7,8-tetrachlorodibenzo-p-dioxin | Emission to air | unspecified | kg | 1.0941e-09
Battery | Output | Fluazifop-P-butyl | Emission to soil | agricultural | kg | 1.0934e-09
Mouse devices, optical, and cable | Output | Acetone | water | surface water | kg | 1.0919e-09
Mouse devices, optical, and cable | Output | Butyrolactone | water | surface water | kg | 1.0873e-09
Electricity | Output | Titanium, ion | Emissions to water | Unspecified | kg | 1.0821e-09
Router | Output | Lactic acid | water | surface water | kg | 1.08e-09
Battery | Output | Methane, dichlorofluoro-, HCFC-21 | Emission to air | high population density | kg | 1.0787e-09
Router | Output | 1-Pentanol | water | surface water | kg | 1.0701e-09
LED | Output | Cumene | air | low population density | kg | 1.0602e-09
Mouse devices, optical, and cable | Output | Chloramine | air | high population density | kg | 1.0518e-09
Computer | Output | Acenaphthene | Emission to air | high population density | kg | 1.0478e-09
Battery | Output | 2,4-D | Emission to air | low population density | kg | 1.0445e-09
Battery | Output | Tebupirimphos | Emission to soil | agricultural | kg | 1.0429e-09
Computer | Output | Cyanide | Emission to air | unspecified | kg | 1.0341e-09
LED | Output | Radon-220 | air | unspecified | kBq | 1.0329e-09
Battery | Output | Metalaxil | Emission to soil | agricultural | kg | 1.0172e-09
Mouse devices, optical, and cable | Output | Phenol, 2,4-dichloro | air | high population density | kg | 1.0165e-09
Computer | Output | Fenbuconazole | Emission to soil | agricultural | kg | 1.0021e-09
Computer | Output | Fenoxaprop ethyl ester | Emission to soil | agricultural | kg | 1.0016e-09
Mouse devices, optical, and cable | Output | Bentazone | soil | agricultural | kg | 9.957e-10
Router | Output | Chloroacetyl chloride | water | surface water | kg | 9.8325e-10
Mouse devices, optical, and cable | Output | Magnesium | water | unspecified | kg | 9.741e-10
LED | Output | Silver-110 | air | low population density | kBq | 9.7179e-10
Computer | Output | Imazamox | Emission to air | low population density | kg | 9.6686e-10
Mouse devices, optical, and cable | Output | Urea | water | surface water | kg | 9.6567e-10
Mouse devices, optical, and cable | Output | Nickel | soil | unspecified | kg | 9.5838e-10
Mouse devices, optical, and cable | Output | Hydrogen chloride | air | lower stratosphere + upper troposphere | kg | 9.5247e-10
Battery | Output | Pendimethalin | Emission to air | low population density | kg | 9.4602e-10
Mouse devices, optical, and cable | Output | Lead | Emissions to water | lake | kg | 9.3789e-10
Computer | Output | Zeta-cypermethrin | Emission to air | low population density | kg | 9.3018e-10
Mouse devices, optical, and cable | Output | Zinc, ion | Emissions to water | lake | kg | 9.2407e-10
Battery | Output | Ethane, 1,1,2-trichloro-1,2,2-trifluoro-, CFC-113 | Emission to air | high population density | kg | 9.1927e-10
Mouse devices, optical, and cable | Output | Toluene, 2-chloro | air | high population density | kg | 9.1224e-10
Battery | Output | Dimethachlor | Emission to soil | agricultural | kg | 9.0952e-10
Mouse devices, optical, and cable | Output | Mercury | air | low population density, long-term | kg | 9.0205e-10
Router | Output | Cesium-134 | air | low population density | kBq | 9.0171e-10
Electricity | Output | Metaldehyde | soil | agricultural | kg | 8.9006e-10
Battery | Output | Methyl amine | Emission to air | high population density | kg | 8.8801e-10
Battery | Output | Fenpropidin | Emission to soil | agricultural | kg | 8.8255e-10
LED | Output | Dioxins, measured as 2,3,7,8-tetrachlorodibenzo-p-dioxin | air | high population density | kg | 8.7613e-10
Computer | Output | Fluquinconazole | Emission to soil | agricultural | kg | 8.7143e-10
Router | Output | Trimethylamine | water | surface water | kg | 8.7025e-10
Battery | Output | Isopropylamine | Emission to air | high population density | kg | 8.6314e-10
Battery | Output | Cadmium | Emission to soil | industrial | kg | 8.5922e-10
Battery | Output | Scandium | Emission to air | low population density | kg | 8.4558e-10
Router | Output | Acetyl chloride | water | surface water | kg | 8.4061e-10
Mouse devices, optical, and cable | Output | Propanol | water | surface water | kg | 8.3923e-10
Mouse devices, optical, and cable | Output | Ethylene diamine | air | high population density | kg | 8.3703e-10
Router | Output | Copper | air | lower stratosphere + upper troposphere | kg | 8.2942e-10
Battery | Output | Tefluthrin | Emission to soil | agricultural | kg | 8.1937e-10
Router | Output | Formamide | air | high population density | kg | 8.1543e-10
Computer | Output | Bitertanol | Emission to soil | agricultural | kg | 8.123e-10
Router | Output | 1-Pentene | water | surface water | kg | 8.0863e-10
LED | Output | Nickel, ion | Emissions to water | lake | kg | 7.9522e-10
Battery | Output | t-Butylamine | Emission to air | high population density | kg | 7.9355e-10
Battery | Output | Bromoxynil | Emission to soil | agricultural | kg | 7.9323e-10
Mouse devices, optical, and cable | Output | Formamide | water | surface water | kg | 7.9026e-10
Router | Output | Atrazine | Emissions to water | river | kg | 7.8842e-10
Computer | Output | Thiodicarb | Emission to air | low population density | kg | 7.8686e-10
Battery | Output | 2-Methyl-1-propanol | Emission to water | surface water | kg | 7.7228e-10
Battery | Output | MCPA | Emission to soil | agricultural | kg | 7.68e-10
LED | Output | Dioxins, measured as 2,3,7,8-tetrachlorodibenzo-p-dioxin | air | low population density | kg | 7.6096e-10
Mouse devices, optical, and cable | Output | Uranium | air | low population density | kg | 7.574e-10
Computer | Output | Quizalofop-ethyl | Emission to air | low population density | kg | 7.5266e-10
Router | Output | Butanol | air | high population density | kg | 7.5196e-10
Mouse devices, optical, and cable | Output | Atrazine | Emissions to water | river | kg | 7.5104e-10
Router | Output | 2-Nitrobenzoic acid | air | high population density | kg | 7.4458e-10
Router | Output | 2-Aminopropanol | water | surface water | kg | 7.3726e-10
Mouse devices, optical, and cable | Output | Methyl amine | Emissions to water | river | kg | 7.3668e-10
Battery | Output | Pyrithiobac sodium salt | Emission to soil | agricultural | kg | 7.3411e-10
Electricity | Output | Thorium-228 | air | unspecified | kBq | 7.3292e-10
Electricity | Output | Tin, ion | Emissions to water | Unspecified | kg | 7.2115e-10
Battery | Output | Acenaphthene | Emission to water | surface water | kg | 7.1116e-10
Router | Output | Dimethyl malonate | air | high population density | kg | 7.0625e-10
LED | Output | Antimony-124 | air | low population density | kBq | 6.9614e-10
Battery | Output | Dimethoate | Emission to soil | agricultural | kg | 6.8804e-10
Router | Output | Chlorosulfonic acid | air | high population density | kg | 6.877e-10
Battery | Output | Trinexapac-ethyl | Emission to soil | agricultural | kg | 6.8357e-10
Battery | Output | Azoxystrobin | Emission to soil | agricultural | kg | 6.8176e-10
LED | Output | Cadmium | soil | unspecified | kg | 6.7821e-10
Mouse devices, optical, and cable | Output | m-Xylene | water | surface water | kg | 6.6746e-10
Computer | Output | Carbaryl | Emission to soil | agricultural | kg | 6.6678e-10
LED | Output | Silicon | air | unspecified | kg | 6.6284e-10
Mouse devices, optical, and cable | Output | Chlorosulfonic acid | water | surface water | kg | 6.5603e-10
Battery | Output | Formamide | Emission to water | surface water | kg | 6.5059e-10
Computer | Output | Flumiclorac-pentyl | Emission to air | low population density | kg | 6.4634e-10
Battery | Output | Chlorosulfonic acid | Emission to water | surface water | kg | 6.4405e-10
Router | Output | o-Nitrotoluene | air | high population density | kg | 6.4296e-10
Router | Output | Styrene | air | low population density | kg | 6.3096e-10
Mouse devices, optical, and cable | Output | Propanal | water | surface water | kg | 6.2551e-10
Router | Output | Propylamine | water | surface water | kg | 6.1976e-10
Router | Output | Manganese-54 | air | low population density | kBq | 6.1788e-10
Battery | Output | Water, IL | Emissions to water | Unspecified | m3 | 6.1662e-10
Battery | Output | Dipropylamine | Emission to air | high population density | kg | 6.0696e-10
Battery | Output | Copper | Emission to air | lower stratosphere + upper troposphere | kg | 6.01e-10
Mouse devices, optical, and cable | Output | Dipropylamine | water | surface water | kg | 5.965e-10
Battery | Output | Isoxaflutole | Emission to soil | agricultural | kg | 5.9589e-10
Computer | Output | Tebufenpyrad | Emission to soil | agricultural | kg | 5.9439e-10
Mouse devices, optical, and cable | Output | Phenol, pentachloro- | air | high population density | kg | 5.9262e-10
Battery | Output | Phenol, 2,4-dichloro | Emission to air | high population density | kg | 5.922e-10
Electricity | Output | Benzene, ethyl- | water | unspecified | kg | 5.9175e-10
Electricity | Output | 2-Methyl-2-butene | Emissions to water | river | kg | 5.8979e-10
LED | Output | Lead | Emissions to water | lake | kg | 5.8432e-10
Router | Output | Ethene, tetrachloro- | air | low population density | kg | 5.8178e-10
LED | Output | Radon-222 | air | unspecified | kBq | 5.8011e-10
Router | Output | Anthranilic acid | air | high population density | kg | 5.8007e-10
Router | Output | Butyrolactone | air | high population density | kg | 5.7801e-10
LED | Output | Zinc, ion | Emissions to water | lake | kg | 5.757e-10
Router | Output | Dipropylamine | air | high population density | kg | 5.7445e-10
Computer | Output | Fluoranthene | Emissions to air | Unspecified | kg | 5.7129e-10
Router | Output | Methanesulfonic acid | air | high population density | kg | 5.6928e-10
Router | Output | Formic acid | water | surface water | kg | 5.6811e-10
Battery | Output | Acenaphthene | Emission to air | low population density | kg | 5.6703e-10
Router | Output | Cyanoacetic acid | air | high population density | kg | 5.6319e-10
Battery | Output | Ethene, tetrachloro- | Emission to air | unspecified | kg | 5.6237e-10
Computer | Output | Fenoxaprop-P ethyl ester | Emission to soil | agricultural | kg | 5.5838e-10
Mouse devices, optical, and cable | Output | 2-Methyl-1-propanol | air | high population density | kg | 5.4715e-10
Router | Output | Ethane, 1,2-dichloro- | air | low population density | kg | 5.409e-10
Mouse devices, optical, and cable | Output | Diethylamine | air | high population density | kg | 5.3568e-10
Router | Output | Haloxyfop-ethoxyethyl | Emissions to soil | agricultural | kg | 5.3376e-10
Battery | Output | Chloroacetyl chloride | Emission to water | surface water | kg | 5.2831e-10
Router | Output | Methyl amine | Emissions to air | high. pop. | kg | 5.2757e-10
Mouse devices, optical, and cable | Output | Chloroacetyl chloride | water | surface water | kg | 5.2705e-10
Battery | Output | Methyl lactate | Emission to air | high population density | kg | 5.2197e-10
Mouse devices, optical, and cable | Output | t-Butylamine | air | high population density | kg | 5.2188e-10
Computer | Output | Fluorene | Emissions to air | Unspecified | kg | 5.1878e-10
Battery | Output | Benomyl | Emission to soil | agricultural | kg | 5.1553e-10
Battery | Output | Chlorpyrifos | Emission to air | low population density | kg | 5.0782e-10
Router | Output | Strontium | water | unspecified | kg | 5.0777e-10
Router | Output | Glyphosate | Emissions to water | river | kg | 4.9933e-10
Battery | Output | Spiroxamine | Emission to soil | agricultural | kg | 4.9858e-10
Computer | Output | Plutonium-238 | Emission to air | low population density | kBq | 4.962e-10
Mouse devices, optical, and cable | Output | Acenaphthene | water | ocean | kg | 4.9469e-10
Router | Output | Methyl formate | air | high population density | kg | 4.9407e-10
Router | Output | Methyl lactate | air | high population density | kg | 4.9401e-10
Router | Output | Zinc | air | lower stratosphere + upper troposphere | kg | 4.8839e-10
Router | Output | Arsenic, ion | Emissions to water | lake | kg | 4.8758e-10
Mouse devices, optical, and cable | Output | Chromium VI | Emissions to soil | Unspecified | kg | 4.8059e-10
Computer | Output | Copper | Emission to air | lower stratosphere + upper troposphere | kg | 4.804e-10
Mouse devices, optical, and cable | Output | Glyphosate | Emissions to water | river | kg | 4.7565e-10
Battery | Output | Lactic acid | Emission to air | high population density | kg | 4.7546e-10
Mouse devices, optical, and cable | Output | Cumene | air | low population density | kg | 4.7489e-10
Router | Output | Acetonitrile | water | surface water | kg | 4.7176e-10
Battery | Output | Urea | Emission to water | surface water | kg | 4.696e-10
Router | Output | Cobalt | water | ocean | kg | 4.6943e-10
Battery | Output | Tralkoxydim | Emission to soil | agricultural | kg | 4.6874e-10
Mouse devices, optical, and cable | Output | Lactic acid | water | surface water | kg | 4.6726e-10
Mouse devices, optical, and cable | Output | Trimethylamine | water | surface water | kg | 4.6684e-10
Computer | Output | Cinidon-ethyl | Emission to soil | agricultural | kg | 4.6477e-10
Battery | Output | 1-Pentene | Emission to air | high population density | kg | 4.6189e-10
Mouse devices, optical, and cable | Output | Paraquat | soil | agricultural | kg | 4.5834e-10
Mouse devices, optical, and cable | Output | Butyrolactone | air | high population density | kg | 4.5302e-10
Battery | Output | Nitrate | Emission to air | high population density | kg | 4.4997e-10
Router | Output | Lactic acid | air | high population density | kg | 4.4996e-10
Computer | Output | Tribenuron-methyl | Emission to soil | agricultural | kg | 4.4804e-10
LED | Output | Niobium-95 | air | low population density | kBq | 4.4629e-10
Router | Output | 1-Pentanol | air | high population density | kg | 4.4593e-10
Mouse devices, optical, and cable | Output | Butanol | air | high population density | kg | 4.4438e-10
Battery | Output | Dimethylamine | Emission to air | high population density | kg | 4.4208e-10
Mouse devices, optical, and cable | Output | Barium | water | unspecified | kg | 4.42e-10
Battery | Output | Methyl borate | Emission to air | high population density | kg | 4.3721e-10
Mouse devices, optical, and cable | Output | 1-Pentanol | water | surface water | kg | 4.3209e-10
Battery | Output | Sulfur hexafluoride | Emission to air | high population density | kg | 4.2648e-10
Mouse devices, optical, and cable | Output | PAH, polycyclic aromatic hydrocarbons | Emissions to air | Unspecified | kg | 4.2094e-10
Router | Output | Hydrogen chloride | air | lower stratosphere + upper troposphere | kg | 4.2054e-10
Mouse devices, optical, and cable | Output | Thallium | air | low population density | kg | 4.1753e-10
Computer | Output | Pyrene | Emissions to air | Unspecified | kg | 4.1693e-10
Router | Output | Methyl acetate | water | surface water | kg | 4.1378e-10
Battery | Output | Propanal | Emission to water | surface water | kg | 4.1304e-10
Router | Output | Cadmium, ion | Emissions to water | lake | kg | 4.1193e-10
Router | Output | Simazine | Emissions to water | river | kg | 4.0734e-10
Battery | Output | Iprodion | Emission to soil | agricultural | kg | 4.068e-10
LED | Output | Platinum | air | low population density | kg | 4.0673e-10
Mouse devices, optical, and cable | Output | Methomyl | Emissions to soil | agricultural | kg | 3.9975e-10
Mouse devices, optical, and cable | Output | 2-Nitrobenzoic acid | air | high population density | kg | 3.9912e-10
Battery | Output | Ruthenium-103 | Emission to air | low population density | kBq | 3.9628e-10
Battery | Output | 2-Aminopropanol | Emission to water | surface water | kg | 3.9613e-10
Mouse devices, optical, and cable | Output | 2-Aminopropanol | water | surface water | kg | 3.952e-10
Mouse devices, optical, and cable | Output | diquat dibromide | soil | agricultural | kg | 3.9044e-10
Mouse devices, optical, and cable | Output | Pirimicarb | soil | agricultural | kg | 3.903e-10
Mouse devices, optical, and cable | Output | Simazine | Emissions to water | river | kg | 3.8802e-10
Battery | Output | Diethylene glycol | Emission to air | high population density | kg | 3.8572e-10
Computer | Output | Amidosulfuron | Emission to soil | agricultural | kg | 3.8343e-10
Computer | Output | Cyfluthrin | Emission to air | low population density | kg | 3.8333e-10
Battery | Output | Propylamine | Emission to water | surface water | kg | 3.8324e-10
Computer | Output | Flumetsulam | Emission to air | low population density | kg | 3.7773e-10
Mouse devices, optical, and cable | Output | Arsenic, ion | Emissions to water | lake | kg | 3.7472e-10
Battery | Output | Clomazone | Emission to soil | agricultural | kg | 3.7242e-10
Router | Output | Trimethylamine | air | high population density | kg | 3.626e-10
Battery | Output | 1-Pentanol | Emission to water | surface water | kg | 3.5572e-10
Battery | Output | Zinc | Emission to air | lower stratosphere + upper troposphere | kg | 3.5352e-10
Mouse devices, optical, and cable | Output | Chromium | soil | unspecified | kg | 3.5338e-10
Battery | Output | Metolachlor | Emission to air | low population density | kg | 3.5177e-10
LED | Output | Polonium-210 | air | unspecified | kBq | 3.516e-10
Battery | Output | m-Xylene | Emission to water | surface water | kg | 3.5111e-10
Battery | Output | Flumetsulam | Emission to soil | agricultural | kg | 3.4772e-10
Mouse devices, optical, and cable | Output | o-Nitrotoluene | air | high population density | kg | 3.4465e-10
Battery | Output | Prosulfuron | Emission to soil | agricultural | kg | 3.4144e-10
Mouse devices, optical, and cable | Output | Acetyl chloride | water | surface water | kg | 3.3944e-10
Router | Output | 1-Pentene | air | high population density | kg | 3.369e-10
Computer | Output | Imazapyr | Emission to soil | agricultural | kg | 3.3639e-10
Mouse devices, optical, and cable | Output | Bromine | water | unspecified | kg | 3.3251e-10
Computer | Output | Dioxins, measured as 2,3,7,8-tetrachlorodibenzo-p-dioxin | Emission to air | high population density | kg | 3.3164e-10
Router | Output | Acrolein | air | unspecified | kg | 3.3001e-10
Mouse devices, optical, and cable | Output | Formamide | air | high population density | kg | 3.2927e-10
Router | Output | Acenaphthylene | water | surface water | kg | 3.2724e-10
Mouse devices, optical, and cable | Output | 1-Pentene | water | surface water | kg | 3.2653e-10
Battery | Output | Cobalt | Emission to water | ocean | kg | 3.247e-10
Battery | Output | 2-Methyl-1-propanol | Emission to air | high population density | kg | 3.2179e-10
Mouse devices, optical, and cable | Output | Cadmium, ion | Emissions to water | lake | kg | 3.1658e-10
Mouse devices, optical, and cable | Output | Anthranilic acid | air | high population density | kg | 3.1104e-10
Computer | Output | Choline chloride | Emission to soil | agricultural | kg | 3.1098e-10
Battery | Output | Butanol | Emission to air | high population density | kg | 3.1052e-10
Electricity | Output | Acenaphthene | air | unspecified | kg | 3.1034e-10
Electricity | Output | Polychlorinated biphenyls | air | high population density | kg | 3.1029e-10
Battery | Output | Methane, tetrachloro-, R-10 | Emission to air | unspecified | kg | 3.093e-10
Mouse devices, optical, and cable | Output | Methyl amine | Emissions to air | high. pop. | kg | 3.0703e-10
Router | Output | 2-Aminopropanol | air | high population density | kg | 3.0703e-10
Battery | Output | Hydrogen chloride | Emission to air | lower stratosphere + upper troposphere | kg | 3.0403e-10
Battery | Output | Ethalfluralin | Emission to soil | agricultural | kg | 3.0323e-10
Battery | Output | Propiconazole | Emission to soil | agricultural | kg | 3.0268e-10
Battery | Output | Dichlorprop-P | Emission to soil | agricultural | kg | 3.0067e-10
Battery | Output | Diclofop-methyl | Emission to soil | agricultural | kg | 2.9873e-10
LED | Output | Boron | water | unspecified | kg | 2.9759e-10
LED | Output | Chlorinated solvents, unspecified | water | ocean | kg | 2.9715e-10
Battery | Output | diquat dibromide | Emission to soil | agricultural | kg | 2.9665e-10
Battery | Output | Diclofop | Emission to soil | agricultural | kg | 2.9641e-10
Electricity | Output | Mercury | Emissions to water | lake | kg | 2.9604e-10
Computer | Output | Benzal chloride | Emission to air | unspecified | kg | 2.8963e-10
Router | Output | Bifenthrin | soil | agricultural | kg | 2.8882e-10
Router | Output | Butadiene | air | high population density | kg | 2.8722e-10
Battery | Output | Benzene, ethyl- | Emission to air | unspecified | kg | 2.8346e-10
Computer | Output | Zinc | Emission to air | lower stratosphere + upper troposphere | kg | 2.8258e-10
Mouse devices, optical, and cable | Output | Silver | air | low population density | kg | 2.8111e-10
Battery | Output | Acetyl chloride | Emission to water | surface water | kg | 2.7944e-10
Battery | Output | Nicosulfuron | Emission to soil | agricultural | kg | 2.7312e-10
Computer | Output | lithium | Emission to air | high population density | kg | 2.7137e-10
Battery | Output | Formamide | Emission to air | high population density | kg | 2.7107e-10
Router | Output | Ethane, 1,1,1-trichloro-, HCFC-140 | air | low population density | kg | 2.7079e-10
LED | Output | Tungsten | air | low population density | kg | 2.7032e-10
Mouse devices, optical, and cable | Output | Dimethyl malonate | air | high population density | kg | 2.7017e-10
Battery | Output | 1-Pentene | Emission to water | surface water | kg | 2.6881e-10
Battery | Output | Dimethyl malonate | Emission to air | high population density | kg | 2.6524e-10
Mouse devices, optical, and cable | Output | Chlorosulfonic acid | air | high population density | kg | 2.6308e-10
Battery | Output | Chlorosulfonic acid | Emission to air | high population density | kg | 2.5827e-10
Router | Output | Propylamine | air | high population density | kg | 2.5826e-10
Router | Output | Thiram | soil | agricultural | kg | 2.5264e-10
LED | Output | Sulfur | water | unspecified | kg | 2.5124e-10
Mouse devices, optical, and cable | Output | Propylamine | water | surface water | kg | 2.5026e-10
Mouse devices, optical, and cable | Output | Dipropylamine | air | high population density | kg | 2.4853e-10
Electricity | Output | 2-Methyl-2-butene | air | high population density | kg | 2.4574e-10
Computer | Output | Hydrogen chloride | Emission to air | lower stratosphere + upper troposphere | kg | 2.4302e-10
Battery | Output | Bentazone | Emission to soil | agricultural | kg | 2.3812e-10
LED | Output | Arsenic, ion | Emissions to water | lake | kg | 2.3345e-10
Battery | Output | Fludioxonil | Emission to soil | agricultural | kg | 2.301e-10
Mouse devices, optical, and cable | Output | Formic acid | water | surface water | kg | 2.294e-10
Battery | Output | Bifenthrin | Emission to soil | agricultural | kg | 2.2346e-10
Battery | Output | Difenoconazole | Emission to soil | agricultural | kg | 2.2236e-10
Mouse devices, optical, and cable | Output | Methyl acetate | water | surface water | kg | 2.218e-10
Computer | Output | Thifensulfuron | Emission to air | low population density | kg | 2.2079e-10
Computer | Output | Silver | Emission to soil | agricultural | kg | 2.1938e-10
Computer | Output | Tribenuron | Emission to soil | agricultural | kg | 2.1902e-10
Router | Output | Methane, trichlorofluoro-, CFC-11 | air | high population density | kg | 2.1847e-10
Mouse devices, optical, and cable | Output | Methanesulfonic acid | air | high population density | kg | 2.178e-10
Battery | Output | Iodide | Emission to water | ground water, long-term | kg | 2.1653e-10
Mouse devices, optical, and cable | Output | Cyanoacetic acid | air | high population density | kg | 2.1545e-10
Battery | Output | Methanesulfonic acid | Emission to air | high population density | kg | 2.1374e-10
Mouse devices, optical, and cable | Output | Methyl lactate | air | high population density | kg | 2.1373e-10
Battery | Output | Cyanoacetic acid | Emission to air | high population density | kg | 2.1151e-10
LED | Output | Plutonium-alpha | air | low population density | kBq | 2.0489e-10
Computer | Output | Florasulam | Emission to soil | agricultural | kg | 2.0451e-10
Mouse devices, optical, and cable | Output | Carbetamide | soil | agricultural | kg | 2.0222e-10
Battery | Output | Flufenacet | Emission to soil | agricultural | kg | 2.0203e-10
Computer | Output | Carfentrazone ethyl ester | Emission to air | low population density | kg | 2.018e-10
Computer | Output | Diflubenzuron | Emission to air | low population density | kg | 2.018e-10
Battery | Output | Trimethylamine | Emission to water | surface water | kg | 2.0061e-10
LED | Output | Silver, ion | Emissions to water | Unspecified | kg | 1.9899e-10
Battery | Output | Diflufenzopyr-sodium | Emission to soil | agricultural | kg | 1.9863e-10
Battery | Output | Methane, bromotrifluoro-, Halon 1301 | Emission to air | high population density | kg | 1.9769e-10
Router | Output | Methyl formate | water | surface water | kg | 1.9725e-10
LED | Output | Cadmium, ion | Emissions to water | lake | kg | 1.9723e-10
Battery | Output | Carboxylic acids, unspecified | Emissions to water | Unspecified | kg | 1.9587e-10
Battery | Output | Silver | Emission to soil | unspecified | kg | 1.9546e-10
Router | Output | Methyl borate | air | high population density | kg | 1.9496e-10
Mouse devices, optical, and cable | Output | Lactic acid | air | high population density | kg | 1.9467e-10
Mouse devices, optical, and cable | Output | Trimethylamine | air | high population density | kg | 1.9452e-10
Battery | Output | Phosphoric acid | Emission to air | high population density | kg | 1.929e-10
LED | Output | Lead-210 | air | unspecified | kBq | 1.9243e-10
Electricity | Output | m-Xylene | water | unspecified | kg | 1.8972e-10
Battery | Output | Formic acid | Emission to water | surface water | kg | 1.8886e-10
Computer | Output | Cyhalothrin, gamma- | Emission to soil | agricultural | kg | 1.8858e-10
Battery | Output | Anthraquinone | Emission to soil | agricultural | kg | 1.8636e-10
Mouse devices, optical, and cable | Output | Acetonitrile | water | surface water | kg | 1.805e-10
Mouse devices, optical, and cable | Output | 1-Pentanol | air | high population density | kg | 1.8008e-10
Electricity | Output | Arsine | air | high population density | kg | 1.7835e-10
Battery | Output | Acetonitrile | Emission to water | surface water | kg | 1.7711e-10
Battery | Output | Thorium | Emission to air | low population density | kg | 1.7603e-10
Router | Output | Methyl acetate | air | high population density | kg | 1.7257e-10
Battery | Output | 2-Nitrobenzoic acid | Emission to air | high population density | kg | 1.7231e-10
Battery | Output | Mercury | Emission to soil | industrial | kg | 1.71e-10
Computer | Output | Esfenvalerate | Emission to soil | agricultural | kg | 1.7086e-10
Electricity | Output | Vanadium, ion | Emissions to water | Unspecified | kg | 1.7031e-10
Battery | Output | Fomesafen | Emission to air | low population density | kg | 1.6853e-10
Battery | Output | Phenol, 2,4-dichloro- | Emissions to air | Unspecified | kg | 1.6831e-10
LED | Output | Helium | air | unspecified | kg | 1.6783e-10
Battery | Output | 2-Aminopropanol | Emission to air | high population density | kg | 1.6492e-10
Mouse devices, optical, and cable | Output | 2-Aminopropanol | air | high population density | kg | 1.6463e-10
Battery | Output | Prochloraz | Emission to soil | agricultural | kg | 1.6288e-10
Router | Output | Silver-110 | air | low population density | kBq | 1.597e-10
Battery | Output | Propylamine | Emission to air | high population density | kg | 1.5969e-10
Router | Output | Dioxins, measured as 2,3,7,8-tetrachlorodibenzo-p-dioxin | air | unspecified | kg | 1.5959e-10
LED | Output | Benzene | water | unspecified | kg | 1.592e-10
Computer | Output | Propanal | Emission to air | unspecified | kg | 1.5713e-10
Battery | Output | Benzene, pentachloro- | Emission to air | high population density | kg | 1.5683e-10
LED | Output | Nickel | air | lower stratosphere + upper troposphere | kg | 1.524e-10
LED | Output | Toluene | water | unspecified | kg | 1.505e-10
Battery | Output | o-Nitrotoluene | Emission to air | high population density | kg | 1.4879e-10
Battery | Output | Polychlorinated biphenyls | Emissions to water | Unspecified | kg | 1.4872e-10
Battery | Output | 1-Pentanol | Emission to air | high population density | kg | 1.4822e-10
Computer | Output | Chloridazon | Emission to soil | agricultural | kg | 1.4603e-10
Battery | Output | Procymidone | Emission to soil | agricultural | kg | 1.4529e-10
Electricity | Output | Molybdenum | water | unspecified | kg | 1.4408e-10
Battery | Output | Silver | Emission to air | unspecified | kg | 1.4248e-10
Router | Output | Benomyl | soil | agricultural | kg | 1.4218e-10
Router | Output | Polychlorinated dioxins and furans | Emissions to air | Unspecified | kg | 1.4218e-10
Battery | Output | Methane, dichlorodifluoro-, CFC-12 | Emission to air | low population density | kg | 1.4201e-10
Computer | Output | Trifloxystrobin | Emission to air | low population density | kg | 1.4127e-10
Battery | Output | Metribuzin | Emission to air | low population density | kg | 1.3959e-10
Electricity | Output | Cobalt | water | unspecified | kg | 1.3877e-10
Electricity | Output | o-Xylene | water | unspecified | kg | 1.3828e-10
Mouse devices, optical, and cable | Output | 1-Pentene | air | high population density | kg | 1.3604e-10
Router | Output | Methane, dichlorofluoro-, HCFC-21 | air | high population density | kg | 1.3457e-10
Battery | Output | Anthranilic acid | Emission to air | high population density | kg | 1.3403e-10
Computer | Output | Lactofen | Emission to soil | agricultural | kg | 1.3303e-10
Computer | Output | Imazaquin | Emission to soil | agricultural | kg | 1.321e-10
LED | Output | Trimethylamine | water | surface water | kg | 1.3004e-10
Computer | Output | Mecoprop | Emission to soil | agricultural | kg | 1.2879e-10
Battery | Output | Sulfuric acid | Emission to air | low population density | kg | 1.2862e-10
Battery | Output | Epoxiconazole | Emission to soil | agricultural | kg | 1.2805e-10
Router | Output | Acenaphthylene | water | ocean | kg | 1.2623e-10
Battery | Output | Cyproconazole | Emission to soil | agricultural | kg | 1.2425e-10
Battery | Output | Primisulfuron | Emission to soil | agricultural | kg | 1.2415e-10
Battery | Output | Rimsulfuron | Emission to soil | agricultural | kg | 1.2415e-10
Computer | Output | Acenaphthylene | Emission to water | ocean | kg | 1.2039e-10
Router | Output | Dioxins, measured as 2,3,7,8-tetrachlorodibenzo-p-dioxin | air | low population density | kg | 1.1997e-10
Mouse devices, optical, and cable | Output | Cobalt | water | ocean | kg | 1.1908e-10
Mouse devices, optical, and cable | Output | Thiram | soil | agricultural | kg | 1.169e-10
Mouse devices, optical, and cable | Output | Butadiene | air | high population density | kg | 1.1596e-10
Battery | Output | Uranium | Emission to air | low population density | kg | 1.1537e-10
Battery | Output | Prothioconazol | Emission to soil | agricultural | kg | 1.1512e-10
Battery | Output | Metconazole | Emission to soil | agricultural | kg | 1.1495e-10
Router | Output | Ammonium, ion | water | unspecified | kg | 1.1454e-10
Router | Output | Antimony-124 | air | low population density | kBq | 1.144e-10
Battery | Output | Permethrin | Emission to soil | agricultural | kg | 1.1233e-10
Battery | Output | Acephate | Emission to air | low population density | kg | 1.1103e-10
Mouse devices, optical, and cable | Output | Arsine | air | high population density | kg | 1.0927e-10
LED | Output | Chromium | air | lower stratosphere + upper troposphere | kg | 1.0873e-10
Battery | Output | Alachlor | Emission to air | low population density | kg | 1.0786e-10
Battery | Output | Sulfentrazone | Emission to air | low population density | kg | 1.0741e-10
Router | Output | Silver | air | low population density | kg | 1.0674e-10
Battery | Output | Nitrogen fluoride | Emission to air | high population density | kg | 1.0664e-10
Computer | Output | Parathion-methyl | Emission to soil | agricultural | kg | 1.0654e-10
Battery | Output | Kresoxim-methyl | Emission to soil | agricultural | kg | 1.0478e-10
Mouse devices, optical, and cable | Output | Propylamine | air | high population density | kg | 1.0429e-10
Electricity | Output | Boron | air | unspecified | kg | 1.0274e-10
Computer | Output | Thifensulfuron-methyl | Emission to soil | agricultural | kg | 9.959e-11
LED | Output | Acenaphthene | air | low population density | kg | 9.9278e-11
LED | Output | Ruthenium-103 | air | low population density | kBq | 9.8049e-11
Battery | Output | Phenol, pentachloro- | Emission to air | high population density | kg | 9.6518e-11
Battery | Output | Methyl acetate | Emission to water | surface water | kg | 9.5755e-11
Battery | Output | Sethoxydim | Emission to soil | agricultural | kg | 9.4715e-11
Computer | Output | Acifluorfen | Emission to soil | agricultural | kg | 9.423e-11
LED | Output | Ethene, tetrachloro- | air | unspecified | kg | 9.4166e-11
Mouse devices, optical, and cable | Output | Methyl acetate | air | high population density | kg | 9.2502e-11
Router | Output | Triclopyr | Emissions to water | river | kg | 9.1983e-11
Battery | Output | Tungsten | Emission to air | low population density | kg | 9.1072e-11
Battery | Output | Paraquat | Emission to air | low population density | kg | 8.9796e-11
LED | Output | Plutonium-238 | air | low population density | kBq | 8.938e-11
Mouse devices, optical, and cable | Output | Methyl borate | air | high population density | kg | 8.9221e-11
Router | Output | Dioxins, measured as 2,3,7,8-tetrachlorodibenzo-p-dioxin | air | high population density | kg | 8.8398e-11
Mouse devices, optical, and cable | Output | Triclopyr | Emissions to water | river | kg | 8.7621e-11
Battery | Output | Ethane, 1,2-dichloro- | Emission to air | unspecified | kg | 8.604e-11
Battery | Output | Atrazine | Emission to air | low population density | kg | 8.5312e-11
Electricity | Output | Bromine | air | unspecified | kg | 8.5034e-11
Mouse devices, optical, and cable | Output | Strontium | water | unspecified | kg | 8.4664e-11
LED | Output | Potassium, ion | water | surface water | kg | 8.4456e-11
Computer | Output | Carfentrazone ethyl ester | Emission to soil | agricultural | kg | 8.4312e-11
Battery | Output | Trimethylamine | Emission to air | high population density | kg | 8.3588e-11
Router | Output | Sulfuric acid | soil | agricultural | kg | 8.3557e-11
Battery | Output | Aclonifen | Emission to soil | agricultural | kg | 8.3273e-11
Battery | Output | Flusilazole | Emission to soil | agricultural | kg | 8.3235e-11
Electricity | Output | Cyanide | air | unspecified | kg | 8.1372e-11
Router | Output | Radon-220 | air | unspecified | kBq | 8.0897e-11
Battery | Output | Diquat | Emission to soil | agricultural | kg | 7.9468e-11
Mouse devices, optical, and cable | Output | Nickel | air | lower stratosphere + upper troposphere | kg | 7.7549e-11
LED | Output | Xylene | water | unspecified | kg | 7.5832e-11
Mouse devices, optical, and cable | Output | Acenaphthylene | water | surface water | kg | 7.5683e-11
Battery | Output | Clethodim | Emission to air | low population density | kg | 7.5311e-11
Computer | Output | Benzo(b)fluoranthene | Emissions to air | Unspecified | kg | 7.4157e-11
Mouse devices, optical, and cable | Output | Cadmium | soil | unspecified | kg | 7.415e-11
Router | Output | Cumene | air | low population density | kg | 7.3729e-11
Router | Output | Niobium-95 | air | low population density | kBq | 7.3346e-11
Router | Output | Molybdenum | air | unspecified | kg | 7.0688e-11
LED | Output | Sulfur acid | Emissions to air | Unspecified | kg | 7.0606e-11
Electricity | Output | Antimony | water | unspecified | kg | 7.0353e-11
Battery | Output | Oxydemeton-methyl | Emission to soil | agricultural | kg | 7.0116e-11
Battery | Output | Phenol, pentachloro- | Emissions to soil | Unspecified | kg | 6.7795e-11
Computer | Output | Methane, bromo-, Halon 1001 | Emission to air | unspecified | kg | 6.6253e-11
Battery | Output | Dithianon | Emission to soil | agricultural | kg | 6.6147e-11
Battery | Output | Picoxystrobin | Emission to soil | agricultural | kg | 6.5951e-11
Mouse devices, optical, and cable | Output | Benomyl | soil | agricultural | kg | 6.579e-11
Router | Output | 2,4-D | Emissions to water | river | kg | 6.5702e-11
Battery | Output | Phenanthrene | Emissions to air | Unspecified | kg | 6.3374e-11
Mouse devices, optical, and cable | Output | Haloxyfop-ethoxyethyl | Emissions to soil | agricultural | kg | 6.2744e-11
Computer | Output | Benzo(a)anthracene | Emissions to air | Unspecified | kg | 6.2699e-11
Electricity | Output | Beryllium | water | unspecified | kg | 6.2605e-11
Electricity | Output | Acetone | water | unspecified | kg | 6.2595e-11
Mouse devices, optical, and cable | Output | 2,4-D | Emissions to water | river | kg | 6.2586e-11
Router | Output | Methane, dichlorodifluoro-, CFC-12 | air | low population density | kg | 6.2566e-11
Battery | Output | Benzene, hexachloro- | Emission to air | high population density | kg | 6.2176e-11
Computer | Output | Arsine | Emission to air | high population density | kg | 6.1605e-11
LED | Output | Acenaphthene | air | high population density | kg | 6.1101e-11
Battery | Output | Sulfuric acid | Emission to air | unspecified | kg | 5.8796e-11
Battery | Output | Butadiene | Emission to air | high population density | kg | 5.8689e-11
Router | Output | Platinum | air | high population density | kg | 5.8513e-11
Computer | Output | Iodosulfuron | Emission to soil | agricultural | kg | 5.8095e-11
Router | Output | Phosphine | air | high population density | kg | 5.5705e-11
Mouse devices, optical, and cable | Output | Chromium | air | lower stratosphere + upper troposphere | kg | 5.5331e-11
Computer | Output | Carbon disulfide | Emission to air | unspecified | kg | 5.3718e-11
Computer | Output | Benzo(k)fluoranthene | Emissions to air | Unspecified | kg | 5.3629e-11
Mouse devices, optical, and cable | Output | Dioxins, measured as 2,3,7,8-tetrachlorodibenzo-p-dioxin | air | low population density | kg | 5.2593e-11
Battery | Output | Mefenpyr | Emission to soil | agricultural | kg | 5.2408e-11
LED | Output | Methane, tetrachloro-, R-10 | air | unspecified | kg | 5.1791e-11
Battery | Output | Uranium | Emission to air | unspecified | kg | 5.1645e-11
LED | Output | Tebutam | soil | agricultural | kg | 5.0616e-11
Battery | Output | Azoxystrobin | Emission to air | low population density | kg | 5.0437e-11
LED | Output | Radium-226 | air | unspecified | kBq | 4.9663e-11
Battery | Output | Vinclozolin | Emission to soil | agricultural | kg | 4.8429e-11
Battery | Output | Bifenox | Emission to soil | agricultural | kg | 4.8397e-11
LED | Output | Potassium-40 | air | unspecified | kBq | 4.7329e-11
Computer | Output | Isoprene | Emission to air | unspecified | kg | 4.7003e-11
Router | Output | Beryllium | Emissions to soil | Unspecified | kg | 4.6634e-11
Battery | Output | Bentazone | Emission to air | low population density | kg | 4.6622e-11
Router | Output | Radon-222 | air | unspecified | kBq | 4.5435e-11
Battery | Output | Flumioxazin | Emission to air | low population density | kg | 4.5329e-11
Computer | Output | Ethane, 1,1,1-trichloro-, HCFC-140 | Emission to air | unspecified | kg | 4.5213e-11
Battery | Output | Acenaphthylene | Emission to water | surface water | kg | 4.4476e-11
Mouse devices, optical, and cable | Output | Acenaphthene | air | low population density | kg | 4.4467e-11
Battery | Output | Imazethapyr | Emission to air | low population density | kg | 4.423e-11
Computer | Output | Methane, dichlorodifluoro-, CFC-12 | Emission to air | unspecified | kg | 4.4049e-11
Battery | Output | Acenaphthene | Emission to water | ocean | kg | 4.3561e-11
LED | Output | Lead | air | lower stratosphere + upper troposphere | kg | 4.3475e-11
Battery | Output | Diethyl ether | Emission to air | high population density | kg | 4.2912e-11
Electricity | Output | Iodine | air | unspecified | kg | 4.2863e-11
LED | Output | Uranium-238 | air | unspecified | kBq | 4.1386e-11
Router | Output | Polychlorinated biphenyls | air | high population density | kg | 4.0139e-11
Battery | Output | Methyl acetate | Emission to air | high population density | kg | 3.9898e-11
Computer | Output | Zeta-cypermethrin | Emission to soil | agricultural | kg | 3.9856e-11
Battery | Output | Pyraclostrobin | Emission to air | low population density | kg | 3.8884e-11
Battery | Output | Pirimicarb | Emission to soil | agricultural | kg | 3.8518e-11
Battery | Output | Foramsulfuron | Emission to soil | agricultural | kg | 3.7243e-11
Computer | Output | Pronamide | Emission to soil | agricultural | kg | 3.7188e-11
Battery | Output | Triadimenol | Emission to soil | agricultural | kg | 3.6417e-11
Battery | Output | Tebufenpyrad | Emission to soil | agricultural | kg | 3.49e-11
Computer | Output | Dibenz(a,h)anthracene | Emissions to air | Unspecified | kg | 3.4851e-11
Router | Output | Tungsten | air | low population density | kg | 3.448e-11
Router | Output | Nickel | air | lower stratosphere + upper troposphere | kg | 3.424e-11
Mouse devices, optical, and cable | Output | Bifenthrin | soil | agricultural | kg | 3.3951e-11
Computer | Output | Thiodicarb | Emission to soil | agricultural | kg | 3.3731e-11
Battery | Output | Chlorosulfonic acid | Emissions to air | Unspecified | kg | 3.3489e-11
Computer | Output | Clodinafop-propargyl | Emission to soil | agricultural | kg | 3.3382e-11
Battery | Output | Thorium | Emission to air | unspecified | kg | 3.2768e-11
Battery | Output | Fluroxypyr | Emission to soil | agricultural | kg | 3.2551e-11
Electricity | Output | Hydrocarbons, aliphatic, unsaturated | air | unspecified | kg | 3.1673e-11
Mouse devices, optical, and cable | Output | Acenaphthylene | water | ocean | kg | 3.0938e-11
Battery | Output | Cyhalothrin, gamma- | Emission to air | low population density | kg | 3.0499e-11
Battery | Output | Fluazifop-p-butyl | Emission to air | low population density | kg | 2.9853e-11
LED | Output | Arsine | air | high population density | kg | 2.9789e-11
Router | Output | Boron | water | unspecified | kg | 2.9228e-11
Mouse devices, optical, and cable | Output | Polychlorinated dioxins and furans | Emissions to air | Unspecified | kg | 2.9137e-11
Computer | Output | Methane, chlorodifluoro-, HCFC-22 | Emissions to air | Unspecified | kg | 2.7839e-11
Computer | Output | Flumiclorac-pentyl | Emission to soil | agricultural | kg | 2.7694e-11
Battery | Output | Trifloxystrobin | Emission to soil | agricultural | kg | 2.7628e-11
Mouse devices, optical, and cable | Output | Ethene, tetrachloro- | air | unspecified | kg | 2.7603e-11
Router | Output | Polonium-210 | air | unspecified | kBq | 2.7538e-11
Battery | Output | Mefenpyr-diethyl | Emission to soil | agricultural | kg | 2.7447e-11
Battery | Output | Acetamide | Emission to air | low population density | kg | 2.7331e-11
Electricity | Output | 4-Methyl-2-pentanone | water | unspecified | kg | 2.6252e-11
Router | Output | Plutonium-alpha | air | low population density | kBq | 2.6181e-11
Battery | Output | Acenaphthylene | Emissions to air | Unspecified | kg | 2.5753e-11
Battery | Output | Pyraclostrobin (prop) | Emission to soil | agricultural | kg | 2.5677e-11
Battery | Output | Chlorimuron-ethyl | Emission to air | low population density | kg | 2.5456e-11
Battery | Output | Sulfuric acid | Emission to soil | agricultural | kg | 2.5114e-11
Battery | Output | Nickel | Emission to air | lower stratosphere + upper troposphere | kg | 2.4746e-11
Battery | Output | Potassium | Emissions to water | Unspecified | kg | 2.4712e-11
Battery | Output | Fenoxaprop ethyl ester | Emission to soil | agricultural | kg | 2.47e-11
Router | Output | Sulfur | water | unspecified | kg | 2.4668e-11
Computer | Output | Chloroform | Emission to air | unspecified | kg | 2.4442e-11
Router | Output | Chromium | air | lower stratosphere + upper troposphere | kg | 2.443e-11
Electricity | Output | Benzal chloride | air | unspecified | kg | 2.2791e-11
LED | Output | Methane, bromotrifluoro-, Halon 1301 | air | high population density | kg | 2.279e-11
Mouse devices, optical, and cable | Output | Lead | air | lower stratosphere + upper troposphere | kg | 2.2123e-11
Computer | Output | Cu-HDO | Emissions to water | Unspecified | kg | 2.2093e-11
LED | Output | Cadmium | air | lower stratosphere + upper troposphere | kg | 2.1738e-11
LED | Output | Selenium | air | lower stratosphere + upper troposphere | kg | 2.1738e-11
Battery | Output | Lactofen | Emission to air | low population density | kg | 2.1522e-11
Mouse devices, optical, and cable | Output | Dioxins, measured as 2,3,7,8-tetrachlorodibenzo-p-dioxin | air | unspecified | kg | 2.142e-11
Battery | Output | Imazaquin | Emission to air | low population density | kg | 2.1371e-11
LED | Output | Napropamide | soil | agricultural | kg | 2.1355e-11
Battery | Output | Dioxins, measured as 2,3,7,8-tetrachlorodibenzo-p-dioxin | Emission to air | unspecified | kg | 2.1245e-11
Battery | Output | Quizalofop-P | Emission to soil | agricultural | kg | 2.09e-11
Battery | Output | Fenoxaprop | Emission to air | low population density | kg | 2.0804e-11
LED | Output | Acidity, unspecified | water | unspecified | kg | 2.0374e-11
Mouse devices, optical, and cable | Output | Dioxins, measured as 2,3,7,8-tetrachlorodibenzo-p-dioxin | air | high population density | kg | 2.0223e-11
Battery | Output | Deltamethrin | Emission to soil | agricultural | kg | 1.9979e-11
Battery | Output | Bitertanol | Emission to soil | agricultural | kg | 1.9975e-11
LED | Output | Acidity, unspecified | water | unspecified | kg | 1.9922e-11
Computer | Output | Nickel | Emission to air | lower stratosphere + upper troposphere | kg | 1.978e-11
Router | Output | Silver, ion | Emissions to water | Unspecified | kg | 1.9537e-11
Mouse devices, optical, and cable | Output | Ammonium, ion | water | unspecified | kg | 1.9104e-11
Battery | Output | Quizalofop ethyl ester | Emission to soil | agricultural | kg | 1.882e-11
Battery | Output | Plutonium-alpha | Emission to air | low population density | kBq | 1.811e-11
Electricity | Output | Barium | air | unspecified | kg | 1.7799e-11
LED | Output | Sodium, ion | water | surface water | kg | 1.7759e-11
Battery | Output | Chromium | Emission to air | lower stratosphere + upper troposphere | kg | 1.7676e-11
Battery | Output | Acenaphthene | Emission to air | unspecified | kg | 1.7577e-11
Battery | Output | Fenbuconazole | Emission to soil | agricultural | kg | 1.7288e-11
Battery | Output | Polychlorinated biphenyls | Emission to air | high population density | kg | 1.7261e-11
Battery | Output | Parathion-methyl | Emission to air | low population density | kg | 1.7233e-11
Computer | Output | Ethene, chloro- | Emission to air | unspecified | kg | 1.6563e-11
Battery | Output | Propiconazole | Emission to air | low population density | kg | 1.6509e-11
LED | Output | Titanium, ion | Emissions to water | Unspecified | kg | 1.6383e-11
Battery | Output | Cyanide | Emission to air | unspecified | kg | 1.6239e-11
Electricity | Output | Strontium | air | unspecified | kg | 1.6229e-11
Router | Output | Ruthenium-103 | air | low population density | kBq | 1.6114e-11
Battery | Output | Acenaphthene | Emission to air | high population density | kg | 1.5899e-11
Battery | Output | Esfenvalerate | Emission to air | low population density | kg | 1.5894e-11
Router | Output | Benzene | water | unspecified | kg | 1.5617e-11
Battery | Output | Acifluorfen | Emission to air | low population density | kg | 1.5241e-11
Mouse devices, optical, and cable | Output | Methane, tetrachloro-, R-10 | air | unspecified | kg | 1.5182e-11
Router | Output | Lead-210 | air | unspecified | kBq | 1.5071e-11
Battery | Output | Silver | Emission to soil | agricultural | kg | 1.5043e-11
Battery | Output | Fluquinconazole | Emission to soil | agricultural | kg | 1.5033e-11
Electricity | Output | Thallium | water | unspecified | kg | 1.4894e-11
Router | Output | Toluene | water | unspecified | kg | 1.4774e-11
LED | Output | Radium-228 | air | unspecified | kBq | 1.4715e-11
LED | Output | Platinum | Emissions to air | Unspecified | kg | 1.4655e-11
LED | Output | Tin, ion | Emissions to water | Unspecified | kg | 1.4483e-11
Mouse devices, optical, and cable | Output | Molybdenum | air | unspecified | kg | 1.4473e-11
Computer | Output | Chromium | Emission to air | lower stratosphere + upper troposphere | kg | 1.4129e-11
Battery | Output | Permethrin | Emission to air | low population density | kg | 1.4058e-11
Mouse devices, optical, and cable | Output | Methane, dichlorodifluoro-, CFC-12 | air | low population density | kg | 1.3972e-11
Electricity | Output | Selenium | water | unspecified | kg | 1.3926e-11
Battery | Output | Choline chloride | Emission to soil | agricultural | kg | 1.391e-11
Battery | Output | Clopyralid | Emission to soil | agricultural | kg | 1.389e-11
Battery | Output | Fenoxaprop-P ethyl ester | Emission to soil | agricultural | kg | 1.3723e-11
Computer | Output | Indeno(1,2,3-cd)pyrene | Emissions to air | Unspecified | kg | 1.3702e-11
Battery | Output | Cloransulam-methyl | Emission to air | low population density | kg | 1.3258e-11
Battery | Output | Carbaryl | Emission to air | low population density | kg | 1.2732e-11
Computer | Output | Silthiofam | Emission to soil | agricultural | kg | 1.2659e-11
Electricity | Output | Mercury | air | lower stratosphere + upper troposphere | kg | 1.254e-11
LED | Output | Thorium-232 | air | unspecified | kBq | 1.2451e-11
Electricity | Output | Propanal | air | unspecified | kg | 1.2364e-11
Mouse devices, optical, and cable | Output | Platinum | air | high population density | kg | 1.2156e-11
LED | Output | Metaldehyde | soil | agricultural | kg | 1.2069e-11
Mouse devices, optical, and cable | Output | Tungsten | air | low population density | kg | 1.1598e-11
Router | Output | Plutonium-238 | air | low population density | kBq | 1.1421e-11
Battery | Output | Sethoxydim | Emission to air | low population density | kg | 1.1232e-11
Battery | Output | Flufenacet | Emission to air | low population density | kg | 1.1193e-11
Mouse devices, optical, and cable | Output | Cadmium | air | lower stratosphere + upper troposphere | kg | 1.1061e-11
Mouse devices, optical, and cable | Output | Selenium | air | lower stratosphere + upper troposphere | kg | 1.1061e-11
Battery | Output | Tribenuron-methyl | Emission to soil | agricultural | kg | 1.0969e-11
Battery | Output | Scandium | Emission to air | unspecified | kg | 1.0863e-11
Router | Output | Mercury | Emissions to water | lake | kg | 1.0574e-11
LED | Output | Acenaphthene | air | unspecified | kg | 1.037e-11
Router | Output | Lead | air | lower stratosphere + upper troposphere | kg | 9.7677e-12
Computer | Output | Tungsten | Emission to water | surface water | kg | 9.6256e-12
Mouse devices, optical, and cable | Output | Beryllium | Emissions to soil | Unspecified | kg | 9.5871e-12
Battery | Output | Endothall | Emission to soil | agricultural | kg | 9.3302e-12
LED | Output | Benzene, ethyl- | water | unspecified | kg | 8.9461e-12
Computer | Output | Platinum | Emission to air | high population density | kg | 8.781e-12
Battery | Output | Dicamba | Emission to air | low population density | kg | 8.5355e-12
Battery | Output | Dioxins, measured as 2,3,7,8-tetrachlorodibenzo-p-dioxin | Emission to air | high population density | kg | 8.4626e-12
Computer | Output | Quinoxyfen | Emission to soil | agricultural | kg | 8.2371e-12
Mouse devices, optical, and cable | Output | Mercury | Emissions to water | lake | kg | 8.1268e-12
Computer | Output | Cloquintocet-mexyl | Emission to soil | agricultural | kg | 8.0636e-12
Battery | Output | Cinidon-ethyl | Emission to soil | agricultural | kg | 8.0179e-12
LED | Output | Thorium-228 | air | unspecified | kBq | 7.9235e-12
Battery | Output | Plutonium-238 | Emission to air | low population density | kBq | 7.9e-12
LED | Output | 2-Methyl-2-butene | Emissions to water | river | kg | 7.8935e-12
Router | Output | Acenaphthene | air | high population density | kg | 7.8502e-12
Computer | Output | Tri-allate | Emission to soil | agricultural | kg | 7.6132e-12
Router | Output | Xylene | water | unspecified | kg | 7.4663e-12
Computer | Output | Cycloxydim | Emission to soil | agricultural | kg | 7.4632e-12
Battery | Output | Lead | Emission to air | lower stratosphere + upper troposphere | kg | 7.0703e-12
Router | Output | Acenaphthene | air | low population density | kg | 6.9037e-12
Computer | Output | Chrysene | Emissions to air | Unspecified | kg | 6.8428e-12
Router | Output | Silicon | air | unspecified | kg | 6.7621e-12
Battery | Output | Imazamox | Emission to air | low population density | kg | 6.7034e-12
Battery | Output | Amidosulfuron | Emission to soil | agricultural | kg | 6.6147e-12
Battery | Output | Chloridazon | Emission to soil | agricultural | kg | 6.5317e-12
Computer | Output | Hydrocarbons, aliphatic, unsaturated | Emission to water | unspecified | kg | 6.4741e-12
Battery | Output | Zeta-cypermethrin | Emission to air | low population density | kg | 6.4491e-12
Router | Output | Platinum | air | low population density | kg | 6.4476e-12
Battery | Output | Ethanol | Emission to water | unspecified | kg | 6.172e-12
Battery | Output | Mecoprop | Emission to soil | agricultural | kg | 5.7603e-12
Computer | Output | Lead | Emission to air | lower stratosphere + upper troposphere | kg | 5.6515e-12
Battery | Output | lithium | Emission to air | high population density | kg | 5.5978e-12
Battery | Output | Thiodicarb | Emission to air | low population density | kg | 5.4554e-12
Battery | Output | Boric acid | Emission to air | high population density | kg | 5.4489e-12
Battery | Output | Quizalofop-ethyl | Emission to air | low population density | kg | 5.2183e-12
Electricity | Output | Methane, bromo-, Halon 1001 | air | unspecified | kg | 5.2134e-12
Router | Output | Ethene, tetrachloro- | air | unspecified | kg | 5.1767e-12
LED | Output | Mercury | Emissions to water | lake | kg | 5.0631e-12
Battery | Output | Florasulam | Emission to soil | agricultural | kg | 5.0293e-12
Battery | Output | Imazapyr | Emission to soil | agricultural | kg | 4.9658e-12
Router | Output | Cadmium | air | lower stratosphere + upper troposphere | kg | 4.8839e-12
Router | Output | Selenium | air | lower stratosphere + upper troposphere | kg | 4.8839e-12
Mouse devices, optical, and cable | Output | Boron | water | unspecified | kg | 4.8738e-12
Computer | Output | Benzo(g,h,i)perylene | Emissions to air | Unspecified | kg | 4.5672e-12
Battery | Output | Carbaryl | Emission to soil | agricultural | kg | 4.5575e-12
Battery | Output | Benzal chloride | Emission to air | unspecified | kg | 4.5482e-12
Battery | Output | Fluoranthene | Emissions to air | Unspecified | kg | 4.5321e-12
Battery | Output | Flumiclorac-pentyl | Emission to air | low population density | kg | 4.4812e-12
Router | Output | Tebutam | soil | agricultural | kg | 4.4732e-12
Electricity | Output | Carbon disulfide | air | unspecified | kg | 4.2271e-12
Battery | Output | Fluorene | Emissions to air | Unspecified | kg | 4.1155e-12
Mouse devices, optical, and cable | Output | Sulfur | water | unspecified | kg | 4.1126e-12
Router | Output | Chlorinated solvents, unspecified | water | ocean | kg | 3.9496e-12
Router | Output | Radium-226 | air | unspecified | kBq | 3.8897e-12
Battery | Output | Tribenuron | Emission to soil | agricultural | kg | 3.7784e-12
Router | Output | Potassium-40 | air | unspecified | kBq | 3.7069e-12
Electricity | Output | Isoprene | air | unspecified | kg | 3.6987e-12
Electricity | Output | Ethane, 1,1,1-trichloro-, HCFC-140 | air | unspecified | kg | 3.5578e-12
Battery | Output | Cadmium | Emission to air | lower stratosphere + upper troposphere | kg | 3.5352e-12
Battery | Output | Selenium | Emission to air | lower stratosphere + upper troposphere | kg | 3.5352e-12
Computer | Output | Furan | Emission to air | unspecified | kg | 3.5185e-12
Electricity | Output | Methane, dichlorodifluoro-, CFC-12 | air | unspecified | kg | 3.4662e-12
Computer | Output | Sulfosulfuron | Emission to soil | agricultural | kg | 3.3836e-12
Battery | Output | Pyrene | Emissions to air | Unspecified | kg | 3.3075e-12
LED | Output | 2-Methyl-2-butene | air | high population density | kg | 3.2889e-12
Mouse devices, optical, and cable | Output | Silver, ion | Emissions to water | Unspecified | kg | 3.2576e-12
Router | Output | Uranium-238 | air | unspecified | kBq | 3.2414e-12
Mouse devices, optical, and cable | Output | Acenaphthene | air | unspecified | kg | 3.0398e-12
LED | Output | m-Xylene | water | unspecified | kg | 2.8716e-12
Router | Output | Methane, tetrachloro-, R-10 | air | unspecified | kg | 2.8472e-12
Computer | Output | Cadmium | Emission to air | lower stratosphere + upper troposphere | kg | 2.8258e-12
Computer | Output | Selenium | Emission to air | lower stratosphere + upper troposphere | kg | 2.8258e-12
Computer | Output | Chromium IV | Emission to air | high population density | kg | 2.7838e-12
Battery | Output | Acenaphthylene | Emission to water | ocean | kg | 2.7243e-12
LED | Output | Cyanide | air | unspecified | kg | 2.7191e-12
Battery | Output | Cyfluthrin | Emission to air | low population density | kg | 2.6577e-12
Battery | Output | Flumetsulam | Emission to air | low population density | kg | 2.6189e-12
Mouse devices, optical, and cable | Output | Benzene | water | unspecified | kg | 2.6039e-12
LED | Output | Vanadium, ion | Emissions to water | Unspecified | kg | 2.5779e-12
Battery | Output | Propanal | Emission to air | unspecified | kg | 2.4674e-12
Mouse devices, optical, and cable | Output | Toluene | water | unspecified | kg | 2.464e-12
Electricity | Output | Boron trifluoride | air | high population density | kg | 2.4417e-12
Computer | Output | Chlorsulfuron | Emission to soil | agricultural | kg | 2.2558e-12
Computer | Output | Triasulfuron | Emission to soil | agricultural | kg | 2.2558e-12
Computer | Output | Cumene | Emission to air | unspecified | kg | 2.1935e-12
LED | Output | Molybdenum | water | unspecified | kg | 2.18e-12
LED | Output | o-Xylene | water | unspecified | kg | 2.1382e-12
Mouse devices, optical, and cable | Output | Acenaphthene | air | high population density | kg | 2.1152e-12
LED | Output | Cobalt | water | unspecified | kg | 2.1e-12
LED | Output | o-Xylene | water | unspecified | kg | 2.0926e-12
Computer | Output | Platinum | Emission to air | low population density | kg | 2.0123e-12
LED | Output | Solids, inorganic | water | unspecified | kg | 2.002e-12
Router | Output | Acidity, unspecified | water | unspecified | kg | 1.9577e-12
Battery | Output | Esfenvalerate | Emission to soil | agricultural | kg | 1.9339e-12
Battery | Output | Carfentrazone ethyl ester | Emission to soil | agricultural | kg | 1.9295e-12
Electricity | Output | Chloroform | air | unspecified | kg | 1.9233e-12
Router | Output | Napropamide | soil | agricultural | kg | 1.8893e-12
Router | Output | Helium | air | unspecified | kg | 1.713e-12
Mouse devices, optical, and cable | Output | Silicon | air | unspecified | kg | 1.7117e-12
Battery | Output | Thifensulfuron-methyl | Emission to soil | agricultural | kg | 1.6832e-12
Computer | Output | Bromuconazole | Emission to soil | agricultural | kg | 1.6363e-12
Battery | Output | Methane, chlorodifluoro-, HCFC-22 | Emissions to air | Unspecified | kg | 1.6351e-12
Router | Output | Titanium, ion | Emissions to water | Unspecified | kg | 1.6093e-12
Battery | Output | Thifensulfuron | Emission to air | low population density | kg | 1.5308e-12
Mouse devices, optical, and cable | Output | Boron trifluoride | air | high population density | kg | 1.496e-12
Battery | Output | Clodinafop-propargyl | Emission to soil | agricultural | kg | 1.4931e-12
Battery | Output | Carfentrazone ethyl ester | Emission to air | low population density | kg | 1.3991e-12
Battery | Output | Diflubenzuron | Emission to air | low population density | kg | 1.3991e-12
Mouse devices, optical, and cable | Output | Platinum | air | low population density | kg | 1.3469e-12
Battery | Output | Cyhalothrin, gamma- | Emission to soil | agricultural | kg | 1.3075e-12
Electricity | Output | Ethene, chloro- | air | unspecified | kg | 1.3033e-12
Router | Output | Tin, ion | Emissions to water | Unspecified | kg | 1.3026e-12
Router | Output | Methane, bromotrifluoro-, Halon 1301 | air | high population density | kg | 1.2851e-12
Mouse devices, optical, and cable | Output | Xylene | water | unspecified | kg | 1.2442e-12
Router | Output | Radium-228 | air | unspecified | kBq | 1.1525e-12
LED | Output | Boron | air | unspecified | kg | 1.1107e-12
Router | Output | Metaldehyde | soil | agricultural | kg | 1.0693e-12
LED | Output | Antimony | water | unspecified | kg | 1.0651e-12
Battery | Output | Tungsten | Emission to water | surface water | kg | 1.0506e-12
Battery | Output | Methane, bromo-, Halon 1001 | Emission to air | unspecified | kg | 1.0404e-12
Battery | Output | Iodosulfuron | Emission to soil | agricultural | kg | 1.0022e-12
Battery | Output | Trifloxystrobin | Emission to air | low population density | kg | 9.7943e-13
Router | Output | Thorium-232 | air | unspecified | kBq | 9.752e-13
LED | Output | Beryllium | water | unspecified | kg | 9.4833e-13
LED | Output | Bromine | air | unspecified | kg | 9.4803e-13
LED | Output | Acetone | water | unspecified | kg | 9.4761e-13
Computer | Output | Propoxycarbazone-sodium (prop) | Emission to soil | agricultural | kg | 9.4193e-13
Battery | Output | Lactofen | Emission to soil | agricultural | kg | 9.2231e-13
Router | Output | Sulfur acid | Emissions to air | Unspecified | kg | 9.2225e-13
Battery | Output | Imazaquin | Emission to soil | agricultural | kg | 9.1585e-13
Router | Output | Benzene, ethyl- | water | unspecified | kg | 8.771e-13
Battery | Output | Carbon disulfide | Emission to air | unspecified | kg | 8.4356e-13
Mouse devices, optical, and cable | Output | Chlorinated solvents, unspecified | water | ocean | kg | 8.2435e-13
Electricity | Output | Styrene | air | unspecified | kg | 8.1371e-13
Mouse devices, optical, and cable | Output | Cyanide | air | unspecified | kg | 7.9705e-13
LED | Output | Benzal chloride | air | unspecified | kg | 7.6157e-13
Computer | Output | Mesosulfuron-methyl (prop) | Emission to soil | agricultural | kg | 7.5341e-13
Router | Output | Arsine | air | high population density | kg | 7.5091e-13
Battery | Output | Parathion-methyl | Emission to soil | agricultural | kg | 7.3867e-13
Battery | Output | Isoprene | Emission to air | unspecified | kg | 7.3811e-13
Mouse devices, optical, and cable | Output | Tebutam | soil | agricultural | kg | 7.2358e-13
Battery | Output | Ethane, 1,1,1-trichloro-, HCFC-140 | Emission to air | unspecified | kg | 7.1e-13
Battery | Output | Methane, dichlorodifluoro-, CFC-12 | Emission to air | unspecified | kg | 6.9172e-13
Battery | Output | Acifluorfen | Emission to soil | agricultural | kg | 6.5331e-13
Mouse devices, optical, and cable | Output | Boron | air | unspecified | kg | 6.2235e-13
Router | Output | Thorium-228 | air | unspecified | kBq | 6.2058e-13
Battery | Output | Benzo(b)fluoranthene | Emissions to air | Unspecified | kg | 5.8829e-13
Router | Output | Acenaphthene | air | unspecified | kg | 5.7008e-13
Battery | Output | Silthiofam | Emission to soil | agricultural | kg | 5.662e-13
Battery | Output | Pronamide | Emission to soil | agricultural | kg | 5.4508e-13
Mouse devices, optical, and cable | Output | Bromine | air | unspecified | kg | 5.1985e-13
Battery | Output | Benzo(a)anthracene | Emissions to air | Unspecified | kg | 4.9739e-13
LED | Output | Iodine | air | unspecified | kg | 4.6338e-13
Mouse devices, optical, and cable | Output | Helium | air | unspecified | kg | 4.3352e-13
Computer | Output | Metosulam | Emission to soil | agricultural | kg | 4.3155e-13
Battery | Output | Hydrocarbons, aliphatic, unsaturated | Emission to water | unspecified | kg | 4.3032e-13
Battery | Output | Benzo(k)fluoranthene | Emissions to air | Unspecified | kg | 4.2544e-13
LED | Output | Propanal | air | unspecified | kg | 4.1315e-13
Battery | Output | Cu-HDO | Emissions to water | Unspecified | kg | 4.0806e-13
LED | Output | Boron trifluoride | air | high population density | kg | 4.0784e-13
LED | Output | 4-Methyl-2-pentanone | water | unspecified | kg | 3.9755e-13
Battery | Output | Chloroform | Emission to air | unspecified | kg | 3.8382e-13
Battery | Output | Quinoxyfen | Emission to soil | agricultural | kg | 3.6843e-13
Battery | Output | Cloquintocet-mexyl | Emission to soil | agricultural | kg | 3.6067e-13
LED | Output | Hydrocarbons, aliphatic, unsaturated | air | unspecified | kg | 3.4241e-13
Battery | Output | Tri-allate | Emission to soil | agricultural | kg | 3.4052e-13
Mouse devices, optical, and cable | Output | Acidity, unspecified | water | unspecified | kg | 3.2645e-13
Mouse devices, optical, and cable | Output | Napropamide | soil | agricultural | kg | 3.0561e-13
Computer | Output | Picloram | Emission to soil | agricultural | kg | 2.8197e-13
Router | Output | m-Xylene | water | unspecified | kg | 2.819e-13
Electricity | Output | Furan | air | unspecified | kg | 2.7687e-13
Battery | Output | Dibenz(a,h)anthracene | Emissions to air | Unspecified | kg | 2.7647e-13
Battery | Output | Zeta-cypermethrin | Emission to soil | agricultural | kg | 2.7633e-13
Mouse devices, optical, and cable | Output | Titanium, ion | Emissions to water | Unspecified | kg | 2.6831e-13
Battery | Output | Ethene, chloro- | Emission to air | unspecified | kg | 2.601e-13
Mouse devices, optical, and cable | Output | Iodine | air | unspecified | kg | 2.5964e-13
Router | Output | Vanadium, ion | Emissions to water | Unspecified | kg | 2.5307e-13
Router | Output | Platinum | Emissions to air | Unspecified | kg | 2.3631e-13
Battery | Output | Thiodicarb | Emission to soil | agricultural | kg | 2.3387e-13
Battery | Output | Arsine | Emission to air | high population density | kg | 2.2578e-13
LED | Output | Thallium | water | unspecified | kg | 2.2522e-13
Mouse devices, optical, and cable | Output | Benzal chloride | air | unspecified | kg | 2.2324e-13
Computer | Output | Flupyrsulfuron-methyl | Emission to soil | agricultural | kg | 2.1888e-13
Router | Output | Molybdenum | water | unspecified | kg | 2.1387e-13
LED | Output | Selenium | water | unspecified | kg | 2.1067e-13
Router | Output | Cobalt | water | unspecified | kg | 2.0618e-13
Router | Output | o-Xylene | water | unspecified | kg | 2.0542e-13
LED | Output | Barium | air | unspecified | kg | 1.9243e-13
Battery | Output | Flumiclorac-pentyl | Emission to soil | agricultural | kg | 1.9201e-13
Mouse devices, optical, and cable | Output | Hydrocarbons, aliphatic, unsaturated | air | unspecified | kg | 1.9186e-13
Computer | Output | Iodide | Emission to water | ground water | kg | 1.8907e-13
Mouse devices, optical, and cable | Output | Sulfur acid | Emissions to air | Unspecified | kg | 1.8636e-13
Router | Output | 2-Methyl-2-butene | Emissions to water | river | kg | 1.7936e-13
LED | Output | Strontium | air | unspecified | kg | 1.7545e-13
LED | Output | Methane, bromo-, Halon 1001 | air | unspecified | kg | 1.7421e-13
Mouse devices, optical, and cable | Output | Metaldehyde | soil | agricultural | kg | 1.7291e-13
Electricity | Output | Cumene | air | unspecified | kg | 1.7257e-13
Computer | Output | Prohexadione-calcium | Emission to soil | agricultural | kg | 1.699e-13
LED | Output | Mercury | air | lower stratosphere + upper troposphere | kg | 1.524e-13
Battery | Output | Sulfosulfuron | Emission to soil | agricultural | kg | 1.5134e-13
Router | Output | Cyanide | air | unspecified | kg | 1.4948e-13
Mouse devices, optical, and cable | Output | Benzene, ethyl- | water | unspecified | kg | 1.4628e-13
Mouse devices, optical, and cable | Output | Methane, bromotrifluoro-, Halon 1301 | air | high population density | kg | 1.4609e-13
LED | Output | Carbon disulfide | air | unspecified | kg | 1.4125e-13
Computer | Output | Flucarbazone sodium salt | Emission to soil | agricultural | kg | 1.4098e-13
Computer | Output | Iodosulfuron-methyl-sodium | Emission to soil | agricultural | kg | 1.3658e-13
LED | Output | Isoprene | air | unspecified | kg | 1.2359e-13
Mouse devices, optical, and cable | Output | Propanal | air | unspecified | kg | 1.2111e-13
Battery | Output | Platinum | Emission to air | high population density | kg | 1.2041e-13
LED | Output | Ethane, 1,1,1-trichloro-, HCFC-140 | air | unspecified | kg | 1.1888e-13
LED | Output | Methane, dichlorodifluoro-, CFC-12 | air | unspecified | kg | 1.1582e-13
Battery | Output | Cycloxydim | Emission to soil | agricultural | kg | 1.0939e-13
Battery | Output | Indeno(1,2,3-cd)pyrene | Emissions to air | Unspecified | kg | 1.0869e-13
Mouse devices, optical, and cable | Output | Barium | air | unspecified | kg | 1.0782e-13
Router | Output | Antimony | water | unspecified | kg | 1.0454e-13
Battery | Output | Chlorsulfuron | Emission to soil | agricultural | kg | 1.009e-13
Battery | Output | Triasulfuron | Emission to soil | agricultural | kg | 1.009e-13
Mouse devices, optical, and cable | Output | Strontium | air | unspecified | kg | 9.8307e-14
Mouse devices, optical, and cable | Output | Platinum | Emissions to air | Unspecified | kg | 9.4194e-14
Router | Output | Beryllium | water | unspecified | kg | 9.3171e-14
Router | Output | Acetone | water | unspecified | kg | 9.305e-14
Battery | Output | Ethane, 1,1,1-trichloro-, HCFC-140 | Emission to water | surface water | kg | 9.1082e-14
Router | Output | Boron | air | unspecified | kg | 8.6992e-14
Mouse devices, optical, and cable | Output | Mercury | air | lower stratosphere + upper troposphere | kg | 7.7549e-14
Router | Output | 2-Methyl-2-butene | air | high population density | kg | 7.4734e-14
Router | Output | Bromine | air | unspecified | kg | 7.326e-14
Battery | Output | Bromuconazole | Emission to soil | agricultural | kg | 7.3189e-14
Mouse devices, optical, and cable | Output | 2-Methyl-2-butene | Emissions to water | river | kg | 7.2428e-14
LED | Output | Zinc, ion | water | surface water | kg | 7.0077e-14
LED | Output | Chloroform | air | unspecified | kg | 6.4268e-14
Battery | Output | Chromium IV | Emission to air | high population density | kg | 5.7017e-14
Battery | Output | Furan | Emission to air | unspecified | kg | 5.5253e-14
Battery | Output | Chrysene | Emissions to air | Unspecified | kg | 5.4284e-14
Mouse devices, optical, and cable | Output | Methane, bromo-, Halon 1001 | air | unspecified | kg | 5.1066e-14
Battery | Output | Platinum | Emission to air | low population density | kg | 4.9991e-14
Mouse devices, optical, and cable | Output | m-Xylene | water | unspecified | kg | 4.7013e-14
LED | Output | Nickel, ion | water | surface water | kg | 4.582e-14
LED | Output | Ethene, chloro- | air | unspecified | kg | 4.3552e-14
Mouse devices, optical, and cable | Output | Vanadium, ion | Emissions to water | Unspecified | kg | 4.2202e-14
Battery | Output | Propoxycarbazone-sodium (prop) | Emission to soil | agricultural | kg | 4.213e-14
Router | Output | Benzal chloride | air | unspecified | kg | 4.1866e-14
Mouse devices, optical, and cable | Output | Carbon disulfide | air | unspecified | kg | 4.1405e-14
Router | Output | 4-Methyl-2-pentanone | water | unspecified | kg | 3.9044e-14
Router | Output | Iodine | air | unspecified | kg | 3.6293e-14
Battery | Output | Benzo(g,h,i)perylene | Emissions to air | Unspecified | kg | 3.6232e-14
Mouse devices, optical, and cable | Output | Isoprene | air | unspecified | kg | 3.6229e-14
Mouse devices, optical, and cable | Output | Molybdenum | water | unspecified | kg | 3.5665e-14
Mouse devices, optical, and cable | Output | Ethane, 1,1,1-trichloro-, HCFC-140 | air | unspecified | kg | 3.4849e-14
Battery | Output | Cumene | Emission to air | unspecified | kg | 3.4445e-14
Mouse devices, optical, and cable | Output | Cobalt | water | unspecified | kg | 3.4378e-14
Mouse devices, optical, and cable | Output | o-Xylene | water | unspecified | kg | 3.425e-14
Router | Output | Mercury | air | lower stratosphere + upper troposphere | kg | 3.4239e-14
Mouse devices, optical, and cable | Output | Methane, dichlorodifluoro-, CFC-12 | air | unspecified | kg | 3.3952e-14
Battery | Output | Mesosulfuron-methyl (prop) | Emission to soil | agricultural | kg | 3.3698e-14
Mouse devices, optical, and cable | Output | 2-Methyl-2-butene | air | high population density | kg | 3.0178e-14
LED | Output | Styrene | air | unspecified | kg | 2.719e-14
Router | Output | Hydrocarbons, aliphatic, unsaturated | air | unspecified | kg | 2.6818e-14
Battery | Output | Mercury | Emission to air | lower stratosphere + upper troposphere | kg | 2.4746e-14
Router | Output | Propanal | air | unspecified | kg | 2.2713e-14
Router | Output | Thallium | water | unspecified | kg | 2.2098e-14
Router | Output | Selenium | water | unspecified | kg | 2.069e-14
Computer | Output | Mercury | Emission to air | lower stratosphere + upper troposphere | kg | 1.978e-14
Battery | Output | Metosulam | Emission to soil | agricultural | kg | 1.9302e-14
Mouse devices, optical, and cable | Output | Chloroform | air | unspecified | kg | 1.8839e-14
Mouse devices, optical, and cable | Output | Antimony | water | unspecified | kg | 1.7432e-14
Mouse devices, optical, and cable | Output | Beryllium | water | unspecified | kg | 1.5536e-14
Mouse devices, optical, and cable | Output | Acetone | water | unspecified | kg | 1.5519e-14
Router | Output | Barium | air | unspecified | kg | 1.5071e-14
Router | Output | Strontium | air | unspecified | kg | 1.3741e-14
Mouse devices, optical, and cable | Output | Ethene, chloro- | air | unspecified | kg | 1.2767e-14
Battery | Output | Picloram | Emission to soil | agricultural | kg | 1.2612e-14
Router | Output | Boron trifluoride | air | high population density | kg | 1.0281e-14
Battery | Output | Flupyrsulfuron-methyl | Emission to soil | agricultural | kg | 9.7898e-15
Router | Output | Methane, bromo-, Halon 1001 | air | unspecified | kg | 9.5768e-15
LED | Output | Furan | air | unspecified | kg | 9.2516e-15
LED | Output | Nitrate | water | unspecified | kg | 8.7136e-15
Mouse devices, optical, and cable | Output | Styrene | air | unspecified | kg | 7.9705e-15
Router | Output | Carbon disulfide | air | unspecified | kg | 7.765e-15
Battery | Output | Prohexadione-calcium | Emission to soil | agricultural | kg | 7.5992e-15
Router | Output | Isoprene | air | unspecified | kg | 6.7943e-15
Router | Output | Ethane, 1,1,1-trichloro-, HCFC-140 | air | unspecified | kg | 6.5355e-15
Mouse devices, optical, and cable | Output | 4-Methyl-2-pentanone | water | unspecified | kg | 6.5095e-15
Router | Output | Methane, dichlorodifluoro-, CFC-12 | air | unspecified | kg | 6.3673e-15
Battery | Output | Flucarbazone sodium salt | Emission to soil | agricultural | kg | 6.3059e-15
Battery | Output | Iodosulfuron-methyl-sodium | Emission to soil | agricultural | kg | 6.1088e-15
LED | Output | Cumene | air | unspecified | kg | 5.7672e-15
Mouse devices, optical, and cable | Output | Thallium | water | unspecified | kg | 3.6865e-15
Battery | Output | Iodide | Emission to water | ground water | kg | 3.5782e-15
Router | Output | Chloroform | air | unspecified | kg | 3.5331e-15
Mouse devices, optical, and cable | Output | Selenium | water | unspecified | kg | 3.4504e-15
LED | Output | Propanol | water | surface water | kg | 2.8266e-15
Mouse devices, optical, and cable | Output | Furan | air | unspecified | kg | 2.712e-15
Router | Output | Ethene, chloro- | air | unspecified | kg | 2.3942e-15
Mouse devices, optical, and cable | Output | Cumene | air | unspecified | kg | 1.6907e-15
Router | Output | Styrene | air | unspecified | kg | 1.4947e-15
Router | Output | Furan | air | unspecified | kg | 5.0857e-16
Router | Output | Cumene | air | unspecified | kg | 3.1703e-16
Computer | Output | Benzene, hexachloro- | Emissions to air | low. pop. | kg | 1.9203e-16
Battery | Output | Benzene, hexachloro- | Emissions to air | low. pop. | kg | 2.8414e-18
Router | Output | 2,4-D | air | low population density | kg | 0
Router | Output | Atrazine | air | low population density | kg | 0
Router | Output | Glyphosate | air | low population density | kg | 0
Router | Output | Paraquat | air | low population density | kg | 0
Router | Output | Bifenthrin | Emissions to air | low. pop. | kg | 0
Router | Output | Diquat dibromide | Emissions to air | low. pop. | kg | 0
Router | Output | Haloxyfop-ethoxyethyl | Emissions to air | low. pop. | kg | 0
Router | Output | Methomyl | Emissions to air | low. pop. | kg | 0
Router | Output | Pirimicarb | Emissions to air | low. pop. | kg | 0
Router | Output | Hydrogen sulfide | Emissions to air | Unspecified | kg | 0
Router | Output | 2,4-D | Emissions to water | Unspecified | kg | 0
Router | Output | Atrazine | Emissions to water | Unspecified | kg | 0
Router | Output | Bifenthrin | Emissions to water | Unspecified | kg | 0
Router | Output | Diquat dibromide | Emissions to water | Unspecified | kg | 0
Router | Output | Glyphosate | Emissions to water | Unspecified | kg | 0
Router | Output | Haloxyfop-ethoxyethyl | Emissions to water | Unspecified | kg | 0
Router | Output | Methomyl | Emissions to water | Unspecified | kg | 0
Router | Output | Paraquat | Emissions to water | Unspecified | kg | 0
Router | Output | Pirimicarb | Emissions to water | Unspecified | kg | 0
Router | Output | Simazine | soil | agricultural | kg | 0
Router | Output | Triclopyr | soil | agricultural | kg | 0
Mouse devices, optical, and cable | Output | 2,4-D | air | low population density | kg | 0
Mouse devices, optical, and cable | Output | Atrazine | air | low population density | kg | 0
Mouse devices, optical, and cable | Output | Glyphosate | air | low population density | kg | 0
Mouse devices, optical, and cable | Output | Paraquat | air | low population density | kg | 0
Mouse devices, optical, and cable | Output | Bifenthrin | Emissions to air | low. pop. | kg | 0
Mouse devices, optical, and cable | Output | Diquat dibromide | Emissions to air | low. pop. | kg | 0
Mouse devices, optical, and cable | Output | Haloxyfop-ethoxyethyl | Emissions to air | low. pop. | kg | 0
Mouse devices, optical, and cable | Output | Methomyl | Emissions to air | low. pop. | kg | 0
Mouse devices, optical, and cable | Output | Pirimicarb | Emissions to air | low. pop. | kg | 0
Mouse devices, optical, and cable | Output | Hydrogen sulfide | Emissions to air | Unspecified | kg | 0
Mouse devices, optical, and cable | Output | 2,4-D | Emissions to water | Unspecified | kg | 0
Mouse devices, optical, and cable | Output | Atrazine | Emissions to water | Unspecified | kg | 0
Mouse devices, optical, and cable | Output | Bifenthrin | Emissions to water | Unspecified | kg | 0
Mouse devices, optical, and cable | Output | Diquat dibromide | Emissions to water | Unspecified | kg | 0
Mouse devices, optical, and cable | Output | Glyphosate | Emissions to water | Unspecified | kg | 0
Mouse devices, optical, and cable | Output | Haloxyfop-ethoxyethyl | Emissions to water | Unspecified | kg | 0
Mouse devices, optical, and cable | Output | Methomyl | Emissions to water | Unspecified | kg | 0
Mouse devices, optical, and cable | Output | Paraquat | Emissions to water | Unspecified | kg | 0
Mouse devices, optical, and cable | Output | Pirimicarb | Emissions to water | Unspecified | kg | 0
Mouse devices, optical, and cable | Output | Simazine | soil | agricultural | kg | 0
Mouse devices, optical, and cable | Output | Triclopyr | soil | agricultural | kg | 0
LED | Output | 2,4-D | air | low population density | kg | 0
LED | Output | Atrazine | air | low population density | kg | 0
LED | Output | Glyphosate | air | low population density | kg | 0
LED | Output | Paraquat | air | low population density | kg | 0
LED | Output | Bifenthrin | Emissions to air | low. pop. | kg | 0
LED | Output | Diquat dibromide | Emissions to air | low. pop. | kg | 0
LED | Output | Haloxyfop-ethoxyethyl | Emissions to air | low. pop. | kg | 0
LED | Output | Methomyl | Emissions to air | low. pop. | kg | 0
LED | Output | Pirimicarb | Emissions to air | low. pop. | kg | 0
LED | Output | Hydrogen sulfide | Emissions to air | Unspecified | kg | 0
LED | Output | 2,4-D | Emissions to water | Unspecified | kg | 0
LED | Output | Atrazine | Emissions to water | Unspecified | kg | 0
LED | Output | Bifenthrin | Emissions to water | Unspecified | kg | 0
LED | Output | Diquat dibromide | Emissions to water | Unspecified | kg | 0
LED | Output | Glyphosate | Emissions to water | Unspecified | kg | 0
LED | Output | Haloxyfop-ethoxyethyl | Emissions to water | Unspecified | kg | 0
LED | Output | Methomyl | Emissions to water | Unspecified | kg | 0
LED | Output | Paraquat | Emissions to water | Unspecified | kg | 0
LED | Output | Pirimicarb | Emissions to water | Unspecified | kg | 0
LED | Output | Simazine | soil | agricultural | kg | 0
LED | Output | Triclopyr | soil | agricultural | kg | 0

## Mass Non-water
Inventory Table (data will not condisder water component in the mass flow) | [11 empty] | Data Quality Assesment | [7 empty] | Data Quality Assesment/Uncertainty
Mass (no water) Cut-off Criteria of 5% (Reject flows < 95% of cumulated mass) | [8 empty] | Mass Results Total | 7470090.1118
Component | Flow type | Flow | Category | Sub-category | Unit |  | Contribution | Accumulated Contribution |  |  | Flow | Reliability | Time Coverage | Geography Coverage | Technology Coverage | Precision | Completeness | Consistency | Reproducibility | Reliability (U1) | Completeness (U2) | Temporal Correlation (U3) | Geography Correlation (U4) | Technology Correlation (U5) | Basic Uncertainty Factor (Ub) | 𝜎^2 |  | Flow | Lower Bound Results | Upper Bound Results
Electricity | Output | Carbon dioxide, fossil | air | unspecified | kg | 3995866.0914 | 53.49% | 53.49% |  |  | Carbon dioxide, fossil | Good | Average | Very Good | Good | Good | Average | Good | Good | 1.05 | 1.05 | 1.1 | 1 | 1.05 | 1.05 | 1.1461 |  | Carbon dioxide, fossil | 3486354.7895 | 4579839.6275
Electricity | Input | Oxygen, in air | Resources | in air | kg | 2876654.1809 | 38.51% | 92% |  |  | Oxygen, in air | Good | Average | Very Good | Good | Good | Average | Good | Good | 1.05 | 1.05 | 1.1 | 1 | 1.05 | 1.05 | 1.1461 |  | Oxygen, in air | 2509853.1462 | 3297061.1404
Electricity | Output | Carbon dioxide, fossil | Emissions to air | Unspecified | kg | 111391.4619 | 1.491% | 93.49% |  |  | Carbon dioxide, fossil | Good | Average | Very Good | Good | Good | Average | Good | Good | 1.05 | 1.05 | 1.1 | 1 | 1.05 | 1.05 | 1.1461 |  | Carbon dioxide, fossil | 97187.9807 | 127670.7026
Electricity | Input | Gravel, in ground | Resources | in ground | kg | 83744.5627 | 1.121% | 94.61% |  |  | Gravel, in ground | Good | Average | Average | Average | Good | Average | Good | Good | 1.05 | 1.05 | 1.1 | 1.02 | 1.2 | 1.05 | 1.2502 |  | Gravel, in ground | 66985.7883 | 104696.1147
Electricity | Output | Aluminium | water | ground water, long-term | kg | 36828.5136 | 0.493% | 95.11%
LED | Output | Carbon dioxide, fossil | air | unspecified | kg | 36131.663 | 0.4837% | 95.59%
Electricity | Output | Carbon dioxide, fossil | air | high population density | kg | 35106.209 | 0.47% | 96.06% |  |  |  | Results Characterisation | [7 empty] | Lower Bound Results Characterisation | [7 empty] | Upper Bound Results Characterisation
LED | Input | Oxygen, in air | Resources | in air | kg | 25562.8922 | 0.3422% | 96.4% |  |  |  | Characterisation (Mid-point) |  | Characterisation (Midpoint to Endpoint) | [5 empty] | Characterisation (Mid-point) |  | Characterisation (Midpoint to Endpoint) | [5 empty] | Characterisation (Mid-point) |  | Characterisation (Midpoint to Endpoint)
Electricity | Output | ash | Final waste flows | Unspecified | kg | 24463.3535 | 0.3275% | 96.73% |  |  |  | Global Warming |  | Human Health |  | Terrestrial Ecosystems |  | Freshwater Ecosystems |  | Global Warming |  | Human Health |  | Terrestrial Ecosystems |  | Freshwater Ecosystems |  | Global Warming |  | Human Health |  | Terrestrial Ecosystems |  | Freshwater Ecosystems
Electricity | Output | Carbon dioxide, fossil | air | low population density | kg | 20208.8882 | 0.2705% | 97% |  |  | Flow | kg CO2eq/ kg GHG (Hierarchist) | Impact (kg CO2eq) | DALY/kg CO2 eq. | Impact (DALY) | Species.year/kg CO2 eq. | Impact (Species.year) | Species.year/kg CO2 eq. | Impact (Species.year) | kg CO2eq/ kg GHG (Hierarchist) | Impact (kg CO2eq) | DALY/kg CO2 eq. | Impact (DALY) | Species.year/kg CO2 eq. | Impact (Species.year) | Species.year/kg CO2 eq. | Impact (Species.year) | kg CO2eq/ kg GHG (Hierarchist) | Impact (kg CO2eq) | DALY/kg CO2 eq. | Impact (DALY) | Species.year/kg CO2 eq. | Impact (Species.year) | Species.year/kg CO2 eq. | Impact (Species.year)
Electricity | Output | Sulfur oxides | Emissions to air | Unspecified | kg | 16847.5202 | 0.2255% | 97.23% |  |  | Carbon dioxide, fossil | 1 | 3995866.0914 | 9.28e-07 | 3.7082 | 2.8e-09 | 0.011188 | 7.65e-14 | 3.0568e-07 | 1 | 3486354.7895 | 9.28e-07 | 3.2353 | 2.8e-09 | 0.0097618 | 7.65e-14 | 2.6671e-07 | 1 | 4579839.6275 | 9.28e-07 | 4.2501 | 2.8e-09 | 0.012824 | 7.65e-14 | 3.5036e-07
Electricity | Input | Carbon dioxide, in air | resource | in air | kg | 15629.2572 | 0.2092% | 97.43% |  |  | Oxygen, in air |  | 0 |  | 0 |  | 0 |  | 0 |  | 0 |  | 0 |  | 0 |  | 0 |  | 0 |  | 0 |  | 0 |  | 0
Electricity | Input | Carbon dioxide, in air | Resources | Unspecified | kg | 14792.1184 | 0.198% | 97.63% |  |  | Carbon dioxide, fossil | 1 | 111391.4619 | 9.28e-07 | 0.10337 | 2.8e-09 | 0.0003119 | 7.65e-14 | 8.5214e-09 | 1 | 97187.9807 | 9.28e-07 | 0.09019 | 2.8e-09 | 0.00027213 | 7.65e-14 | 7.4349e-09 | 1 | 127670.7026 | 9.28e-07 | 0.11848 | 2.8e-09 | 0.00035748 | 7.65e-14 | 9.7668e-09
Electricity | Output | Magnesium | water | ground water, long-term | kg | 14486.1172 | 0.1939% | 97.83% |  |  | Gravel, in ground |  | 0 |  | 0 |  | 0 |  | 0 |  | 0 |  | 0 |  | 0 |  | 0 |  | 0 |  | 0 |  | 0 |  | 0
Electricity | Output | Carbon dioxide, biogenic | air | high population density | kg | 13597.8823 | 0.182% | 98.01% |  |  | Total |  | 4107257.5533 |  | 3.8115 |  | 0.0115 |  | 3.1421e-07 | Total | 3583542.7702 |  | 3.3255 |  | 0.010034 |  | 2.7414e-07 | Total | 4707510.3301 |  | 4.3686 |  | 0.013181 |  | 3.6012e-07
Electricity | Input | Oil, crude, in ground | Resources | in ground | kg | 10864.9724 | 0.1454% | 98.15%
Electricity | Output | Nitrogen oxides | Emissions to air | Unspecified | kg | 10176.1021 | 0.1362% | 98.29%
Electricity | Output | Sulfate | water | ground water, long-term | kg | 10013.1406 | 0.134% | 98.42%
Electricity | Output | Carbon dioxide, biogenic | air | low population density | kg | 9437.3209 | 0.1263% | 98.55% |  |  |  | Results Normalisation | [7 empty] | Lower Bound Results Normalisation | [7 empty] | Upper Bound Results Normalisation
Electricity | Output | Calcium, ion | Emissions to water | groundwater, long-term | kg | 7731.6878 | 0.1035% | 98.65% |  |  |  | Characterisation (Mid-point) |  | Characterisation (Midpoint to Endpoint) | [5 empty] | Characterisation (Mid-point) |  | Characterisation (Midpoint to Endpoint) | [5 empty] | Characterisation (Mid-point) |  | Characterisation (Midpoint to Endpoint)
Electricity | Input | Calcite, in ground | Resources | in ground | kg | 7187.4848 | 0.09622% | 98.75% |  |  |  | Global Warming |  | Human Health |  | Terrestrial Ecosystems |  | Freshwater Ecosystems |  | Global Warming |  | Human Health |  | Terrestrial Ecosystems |  | Freshwater Ecosystems |  | Global Warming |  | Human Health |  | Terrestrial Ecosystems |  | Freshwater Ecosystems
Electricity | Input | Iron, 46% in ore, 25% in crude ore, in ground | Resources | in ground | kg | 6062.5455 | 0.08116% | 98.83% |  |  | Flow | kg CO2 eq. per person in 2010 (Hierarchist) | Impact (p.y) | DALY per person in 2010 | Impact (p.y) | Species.year/kg CO2 eq. | Impact (Species.year) | Species.year/kg CO2 eq. | Impact (Species.year) | kg CO2eq/ kg GHG (Hierarchist) | Impact (kg CO2eq) | DALY/kg CO2 eq. | Impact (DALY) | Species.year/kg CO2 eq. | Impact (Species.year) | Species.year/kg CO2 eq. | Impact (Species.year) | kg CO2eq/ kg GHG (Hierarchist) | Impact (kg CO2eq) | DALY/kg CO2 eq. | Impact (DALY) | Species.year/kg CO2 eq. | Impact (Species.year) | Species.year/kg CO2 eq. | Impact (Species.year)
Electricity | Output | COD, Chemical Oxygen Demand | water | ground water, long-term | kg | 5946.3141 | 0.0796% | 98.91% |  |  | Carbon dioxide, fossil | 7990.4077 | 500.0829 | 0.0074151 | 500.0829 | 2.2373e-05 | 500.0829 | 6.1127e-10 | 500.0829 | 7990.4077 | 436.3175 | 0.0074151 | 436.3175 | 2.2373e-05 | 436.3175 | 6.1127e-10 | 436.3175 | 7990.4077 | 573.1672 | 0.0074151 | 573.1672 | 2.2373e-05 | 573.1672 | 6.1127e-10 | 573.1672
Electricity | Output | DOC, Dissolved Organic Carbon | water | ground water, long-term | kg | 5410.8107 | 0.07243% | 98.98% |  |  | Oxygen, in air |  | 0 |  | 0 |  | 0 |  | 0 |  | 0 |  | 0 |  | 0 |  | 0 |  | 0 |  | 0 |  | 0 |  | 0
Electricity | Output | TOC, Total Organic Carbon | water | ground water, long-term | kg | 5410.8107 | 0.07243% | 99.06% |  |  | Carbon dioxide, fossil | 7990.4077 | 13.9406 | 0.0074151 | 13.9406 | 2.2373e-05 | 13.9406 | 6.1127e-10 | 13.9406 | 7990.4077 | 12.1631 | 0.0074151 | 12.1631 | 2.2373e-05 | 12.1631 | 6.1127e-10 | 12.1631 | 7990.4077 | 15.978 | 0.0074151 | 15.978 | 2.2373e-05 | 15.978 | 6.1127e-10 | 15.978
LED | Output | Carbon dioxide, fossil | air | high population density | kg | 5263.9979 | 0.07047% | 99.13% |  |  | Gravel, in ground |  | 0 |  | 0 |  | 0 |  | 0 |  | 0 |  | 0 |  | 0 |  | 0 |  | 0 |  | 0 |  | 0 |  | 0
Electricity | Output | Potassium, ion | Emissions to water | groundwater, long-term | kg | 5238.5013 | 0.07013% | 99.2% |  |  | Total |  | 514.0235 |  | 514.0235 |  | 514.0235 |  | 514.0235 | Total | 448.4806 |  | 448.4806 |  | 448.4806 |  | 448.4806 | Total | 589.1452 |  | 589.1452 |  | 589.1452 |  | 589.1452
Electricity | Output | Carbon dioxide, biogenic | air | unspecified | kg | 4833.3453 | 0.0647% | 99.26%
LED | Input | Gravel, in ground | Resources | in ground | kg | 3899.6367 | 0.0522% | 99.31%
Electricity | Output | Methane | Emissions to air | Unspecified | kg | 3462.5208 | 0.04635% | 99.36% |  |  |  | Human Health
Electricity | Input | Clay, unspecified, in ground | Resources | in ground | kg | 2839.2557 | 0.03801% | 99.4% |  |  |  | Weighting (Hierarchist) | [5 empty] | Lower Bound Weighting (Hierarchist) | [5 empty] | Upper Bound Weighting (Hierarchist)
Electricity | Output | Sodium, ion | Emissions to water | groundwater, long-term | kg | 2111.7198 | 0.02827% | 99.43% |  |  |  | Ecosystems |  | Human Health |  | Resources |  | Ecosystems |  | Human Health |  | Resources |  | Ecosystems |  | Human Health |  | Resources
Electricity | Output | Carbon monoxide | Emissions to air | Unspecified | kg | 2085.3795 | 0.02792% | 99.45% |  |  | Flow | Pt/p/y | Impact (Pt) | Pt/p/y | Impact (Pt) | Pt/p/y | Impact (Pt) | Pt/p/y | Impact (Pt) | Pt/p/y | Impact (Pt) | Pt/p/y | Impact (Pt) | Pt/p/y | Impact (Pt) | Pt/p/y | Impact (Pt) | Pt/p/y | Impact (Pt)
Electricity | Output | Silicon | water | ground water, long-term | kg | 1860.3607 | 0.0249% | 99.48% |  |  | Carbon dioxide, fossil | 400 | 200033.153 | 400 | 200033.153 | 200 | 100016.5765 | 400 | 174527.0049 | 400 | 174527.0049 | 200 | 87263.5025 | 400 | 229266.8823 | 400 | 229266.8823 | 200 | 114633.4412
Electricity | Output | Iron, ion | Emissions to water | groundwater, long-term | kg | 1761.4548 | 0.02358% | 99.5% |  |  | Oxygen, in air | 400 | 0 | 400 | 0 | 200 | 0 | 400 | 0 | 400 | 0 | 200 | 0 | 400 | 0 | 400 | 0 | 200 | 0
Electricity | Output | Sulfate | water | ground water | kg | 1452.9062 | 0.01945% | 99.52% |  |  | Carbon dioxide, fossil | 400 | 5576.2593 | 400 | 5576.2593 | 200 | 2788.1296 | 400 | 4865.2327 | 400 | 4865.2327 | 200 | 2432.6163 | 400 | 6391.1985 | 400 | 6391.1985 | 200 | 3195.5992
Electricity | Output | Carbon dioxide, fossil | Emissions to air | Unspecified | kg | 1424.6602 | 0.01907% | 99.54% |  |  | Gravel, in ground | 400 | 0 | 400 | 0 | 200 | 0 | 400 | 0 | 400 | 0 | 200 | 0 | 400 | 0 | 400 | 0 | 200 | 0
Electricity | Output | BOD5, Biological Oxygen Demand | water | ground water, long-term | kg | 1421.9571 | 0.01904% | 99.56% |  |  | Total |  | 205609.4123 |  | 205609.4123 |  | 102804.7061 |  | 179392.2376 |  | 179392.2376 |  | 89696.1188 |  | 235658.0808 |  | 235658.0808 |  | 117829.0404
Electricity | Output | Titanium, ion | Emissions to water | groundwater, long-term | kg | 1297.6205 | 0.01737% | 99.58%
Computer | Output | Carbon dioxide, fossil | Emission to air | low population density | kg | 1257.4191 | 0.01683% | 99.59%
LED | Input | Oil, crude, in ground | Resources | in ground | kg | 1161.7778 | 0.01555% | 99.61%
Electricity | Input | Sodium chloride, in ground | Resources | in ground | kg | 1076.5494 | 0.01441% | 99.62% |  |  |  | Terrestial Ecosystems
Electricity | Output | Hydrogen chloride | Emissions to air | Unspecified | kg | 1029.5313 | 0.01378% | 99.64% |  |  |  | Weighting (Hierarchist) | [5 empty] | Lower Bound Weighting (Hierarchist) | [5 empty] | Upper Bound Weighting (Hierarchist)
LED | Output | Carbon dioxide, fossil | Emissions to air | Unspecified | kg | 990.3077 | 0.01326% | 99.65% |  |  |  | Ecosystems |  | Human Health |  | Resources |  | Ecosystems |  | Human Health |  | Resources |  | Expcosystems |  | Human Health |  | Resources
Computer | Output | Carbon dioxide, fossil | Emission to air | high population density | kg | 946.7334 | 0.01267% | 99.66% |  |  | Flow | Pt/p/y | Impact (Pt) | Pt/p/y | Impact (Pt) | Pt/p/y | Impact (Pt) | Pt/p/y | Impact (Pt) | Pt/p/y | Impact (Pt) | Pt/p/y | Impact (Pt) | Pt/p/y | Impact (Pt) | Pt/p/y | Impact (Pt) | Pt/p/y | Impact (Pt)
Electricity | Output | Chloride | water | surface water | kg | 874.9348 | 0.01171% | 99.68% |  |  | Carbon dioxide, in air | 400 | 200033.153 | 400 | 200033.153 | 200 | 100016.5765 | 400 | 174527.0049 | 400 | 174527.0049 | 200 | 87263.5025 | 400 | 229266.8823 | 400 | 229266.8823 | 200 | 114633.4412
Electricity | Output | Methane, fossil | air | unspecified | kg | 872.9508 | 0.01169% | 99.69% |  |  | Magnesium | 400 | 0 | 400 | 0 | 200 | 0 | 400 | 0 | 400 | 0 | 200 | 0 | 400 | 0 | 400 | 0 | 200 | 0
Electricity | Input | Copper, 2.19% in sulfide, Cu 1.83% and Mo 8.2E-3% in crude ore, in ground | Resources | in ground | kg | 823.1272 | 0.01102% | 99.7% |  |  | Carbon dioxide, biogenic | 400 | 5576.2593 | 400 | 5576.2593 | 200 | 2788.1296 | 400 | 4865.2327 | 400 | 4865.2327 | 200 | 2432.6163 | 400 | 6391.1985 | 400 | 6391.1985 | 200 | 3195.5992
Electricity | Output | Sulfate | water | surface water | kg | 800.9924 | 0.01072% | 99.71% |  |  | Oil, crude, in ground | 400 | 0 | 400 | 0 | 200 | 0 | 400 | 0 | 400 | 0 | 200 | 0 | 400 | 0 | 400 | 0 | 200 | 0
Electricity | Input | Copper, 1.18% in sulfide, Cu 0.39% and Mo 8.2E-3% in crude ore, in ground | Resources | in ground | kg | 625.3138 | 0.008371% | 99.72% |  |  | Total |  | 205609.4123 |  | 205609.4123 |  | 102804.7061 |  | 179392.2376 |  | 179392.2376 |  | 89696.1188 |  | 235658.0808 |  | 235658.0808 |  | 117829.0404
Electricity | Output | Sodium, ion | Emissions to water | river | kg | 611.0799 | 0.00818% | 99.73%
Computer | Output | Sulfate | Emission to water | ground water, long-term | kg | 586.3724 | 0.00785% | 99.73%
Router | Output | Carbon dioxide, fossil | air | unspecified | kg | 520.6673 | 0.00697% | 99.74%
Electricity | Output | Particulates, < 10 um | Emissions to air | Unspecified | kg | 515.4512 | 0.0069% | 99.75% |  |  |  | Freshwater Ecosystems
Electricity | Output | Carbon monoxide, fossil | air | unspecified | kg | 511.3355 | 0.006845% | 99.75% |  |  |  | Weighting (Hierarchist) | [5 empty] | Lower Bound Weighting (Hierarchist) | [5 empty] | Upper Bound Weighting (Hierarchist)
Computer | Input | Gravel, in ground | Resource | in ground | kg | 501.2575 | 0.00671% | 99.76% |  |  |  | Ecosystems |  | Human Health |  | Resources |  | Ecosystems |  | Human Health |  | Resources |  | Ecosystems |  | Human Health |  | Resources
LED | Input | Calcite, in ground | Resources | in ground | kg | 494.81 | 0.006624% | 99.77% |  |  | Flow | Pt/p/y | Impact (Pt) | Pt/p/y | Impact (Pt) | Pt/p/y | Impact (Pt) | Pt/p/y | Impact (Pt) | Pt/p/y | Impact (Pt) | Pt/p/y | Impact (Pt) | Pt/p/y | Impact (Pt) | Pt/p/y | Impact (Pt) | Pt/p/y | Impact (Pt)
Electricity | Output | Strontium | water | ground water, long-term | kg | 456.2053 | 0.006107% | 99.77% |  |  | Carbon dioxide, fossil | 400 | 200033.153 | 400 | 200033.153 | 200 | 100016.5765 | 400 | 174527.0049 | 400 | 174527.0049 | 200 | 87263.5025 | 400 | 229266.8823 | 400 | 229266.8823 | 200 | 114633.4412
Electricity | Output | Methane, fossil | air | low population density | kg | 452.7695 | 0.006061% | 99.78% |  |  | Oxygen, in air | 400 | 0 | 400 | 0 | 200 | 0 | 400 | 0 | 400 | 0 | 200 | 0 | 400 | 0 | 400 | 0 | 200 | 0
LED | Output | Carbon dioxide, fossil | air | low population density | kg | 451.5097 | 0.006044% | 99.79% |  |  | Carbon dioxide, fossil | 400 | 5576.2593 | 400 | 5576.2593 | 200 | 2788.1296 | 400 | 4865.2327 | 400 | 4865.2327 | 200 | 2432.6163 | 400 | 6391.1985 | 400 | 6391.1985 | 200 | 3195.5992
Electricity | Output | Barium | water | ground water, long-term | kg | 428.0721 | 0.00573% | 99.79% |  |  | Gravel, in ground | 400 | 0 | 400 | 0 | 200 | 0 | 400 | 0 | 400 | 0 | 200 | 0 | 400 | 0 | 400 | 0 | 200 | 0
Electricity | Output | Magnesium | water | surface water | kg | 383.6833 | 0.005136% | 99.8% |  |  | Total |  | 205609.4123 |  | 205609.4123 |  | 102804.7061 |  | 179392.2376 |  | 179392.2376 |  | 89696.1188 |  | 235658.0808 |  | 235658.0808 |  | 117829.0404
LED | Input | Clay, unspecified, in ground | Resources | in ground | kg | 383.504 | 0.005134% | 99.8%
Electricity | Output | Manganese | water | ground water, long-term | kg | 361.9404 | 0.004845% | 99.81%
Electricity | Output | Nitrogen oxides | air | unspecified | kg | 341.011 | 0.004565% | 99.81%
Router | Input | Oxygen, in air | Resources | in air | kg | 340.2809 | 0.004555% | 99.82%
LED | Output | Aluminium | water | ground water, long-term | kg | 332.8519 | 0.004456% | 99.82%
Computer | Output | Carbon dioxide, fossil | Emission to air | unspecified | kg | 315.733 | 0.004227% | 99.82%
Electricity | Output | Calcium, ion | Emissions to water | river | kg | 286.1355 | 0.00383% | 99.83%
LED | Output | Sulfate | water | ground water, long-term | kg | 285.978 | 0.003828% | 99.83%
Electricity | Output | Sulfur dioxide | air | low population density | kg | 282.3247 | 0.003779% | 99.84%
Electricity | Output | Carbon monoxide, biogenic | air | low population density | kg | 282.2998 | 0.003779% | 99.84%
Electricity | Output | COD, Chemical Oxygen Demand | water | surface water | kg | 254.0795 | 0.003401% | 99.84%
Electricity | Output | Phosphate | water | ground water, long-term | kg | 247.7538 | 0.003317% | 99.85%
LED | Input | Carbon dioxide, in air | Resources | Unspecified | kg | 246.3511 | 0.003298% | 99.85%
Electricity | Input | Aluminium, 24% in bauxite, 11% in crude ore, in ground | Resources | in ground | kg | 235.5819 | 0.003154% | 99.85%
LED | Input | Iron, 46% in ore, 25% in crude ore, in ground | Resources | in ground | kg | 233.6428 | 0.003128% | 99.86%
LED | Output | ash | Final waste flows | Unspecified | kg | 217.4129 | 0.00291% | 99.86%
Electricity | Output | Methane, biogenic | air | low population density | kg | 207.2579 | 0.002775% | 99.86%
Electricity | Input | Nickel, 1.98% in silicates, 1.04% in crude ore, in ground | Resources | in ground | kg | 204.0432 | 0.002731% | 99.86%
Electricity | Output | Nitrate | water | surface water | kg | 193.2821 | 0.002587% | 99.87%
Electricity | Output | Particulates, < 2.5 um | Emissions to air | Unspecified | kg | 193.2539 | 0.002587% | 99.87%
LED | Output | Carbon dioxide, biogenic | air | high population density | kg | 193.1963 | 0.002586% | 99.87%
Electricity | Output | Zinc, ion | Emissions to water | groundwater, long-term | kg | 184.2513 | 0.002467% | 99.87%
Computer | Output | Calcium, ion | Emission to water | ground water, long-term | kg | 183.0408 | 0.00245% | 99.88%
LED | Output | Carbon dioxide, fossil | Emissions to air | Unspecified | kg | 173.7924 | 0.002327% | 99.88%
LED | Output | Magnesium | water | ground water, long-term | kg | 166.3001 | 0.002226% | 99.88%
Electricity | Output | Methane | Emissions to air | low. pop. | kg | 165.9792 | 0.002222% | 99.88%
Electricity | Input | Copper, 1.42% in sulfide, Cu 0.81% and Mo 8.2E-3% in crude ore, in ground | Resources | in ground | kg | 165.8734 | 0.002221% | 99.89%
Electricity | Output | Potassium, ion | Emissions to water | river | kg | 162.0793 | 0.00217% | 99.89%
Electricity | Output | BOD5, Biological Oxygen Demand | water | surface water | kg | 157.3757 | 0.002107% | 99.89%
LED | Input | Fluorspar, 92%, in ground | Resources | in ground | kg | 155.525 | 0.002082% | 99.89%
Electricity | Output | Phosphate | water | ground water | kg | 154.5737 | 0.002069% | 99.89%
Electricity | Output | Fluoride | water | ground water, long-term | kg | 152.9869 | 0.002048% | 99.9%
LED | Output | Sulfur oxides | Emissions to air | Unspecified | kg | 150.0432 | 0.002009% | 99.9%
Computer | Input | Oil, crude, in ground | Resource | in ground | kg | 138.3221 | 0.001852% | 99.9%
Electricity | Output | NMVOC, non-methane volatile organic compounds, unspecified origin | air | unspecified | kg | 135.6412 | 0.001816% | 99.9%
LED | Output | Calcium, ion | Emissions to water | groundwater, long-term | kg | 133.7096 | 0.00179% | 99.9%
Electricity | Output | Boron | water | ground water, long-term | kg | 133.0575 | 0.001781% | 99.91%
Computer | Input | Gangue, bauxite, in ground | Resource | in ground | kg | 117.0381 | 0.001567% | 99.91%
Mouse devices, optical, and cable | Output | Carbon dioxide, fossil | air | unspecified | kg | 113.3011 | 0.001517% | 99.91%
Electricity | Input | Copper, 0.99% in sulfide, Cu 0.36% and Mo 8.2E-3% in crude ore, in ground | Resources | in ground | kg | 112.7723 | 0.00151% | 99.91%
Computer | Input | Calcium carbonate, in ground | Resource | in ground | kg | 111.9483 | 0.001499% | 99.91%
Router | Output | Carbon dioxide, fossil | air | high population density | kg | 109.5993 | 0.001467% | 99.91%
Computer | Input | Carbon dioxide, in air | Resource | in air | kg | 107.2636 | 0.001436% | 99.91%
Computer | Output | Magnesium | Emission to water | ground water, long-term | kg | 107.0906 | 0.001434% | 99.92%
Electricity | Output | Methane, biogenic | air | unspecified | kg | 104.8162 | 0.001403% | 99.92%
Computer | Input | Oxygen, in air | Resource | in air | kg | 103.326 | 0.001383% | 99.92%
Electricity | Output | Carbon monoxide, biogenic | air | high population density | kg | 99.6883 | 0.001334% | 99.92%
Electricity | Output | Chloride | water | ocean | kg | 99.568 | 0.001333% | 99.92%
LED | Output | Carbon dioxide, biogenic | air | low population density | kg | 96.5224 | 0.001292% | 99.92%
Electricity | Output | Sulfuric acid | Emissions to air | Unspecified | kg | 96.331 | 0.00129% | 99.92%
LED | Output | Nitrogen oxides | Emissions to air | Unspecified | kg | 91.6887 | 0.001227% | 99.93%
LED | Input | Carbon dioxide, in air | resource | in air | kg | 90.122 | 0.001206% | 99.93%
Electricity | Output | Lead | water | ground water, long-term | kg | 84.3144 | 0.001129% | 99.93%
Router | Input | Gravel, in ground | Resources | in ground | kg | 81.0494 | 0.001085% | 99.93%
Electricity | Input | Lead, 5.0% in sulfide, Pb 3.0%, Zn, Ag, Cd, In, in ground | Resources | in ground | kg | 79.9549 | 0.00107% | 99.93%
Computer | Output | Carbon dioxide, biogenic | Emission to air | high population density | kg | 78.7129 | 0.001054% | 99.93%
Electricity | Input | Chromium, 25.5% in chromite, 11.6% in crude ore, in ground | Resources | in ground | kg | 78.6877 | 0.001053% | 99.93%
Electricity | Input | Clay, bentonite, in ground | Resources | in ground | kg | 77.3219 | 0.001035% | 99.93%
Computer | Output | Sulfate | Emission to water | ground water | kg | 75.3184 | 0.001008% | 99.93%
Electricity | Output | NMVOC, non-methane volatile organic compounds, unspecified origin | Emissions to air | Unspecified | kg | 75.1588 | 0.001006% | 99.93%
Electricity | Output | Methane, fossil | Emissions to air | Unspecified | kg | 72.0234 | 0.0009642% | 99.94%
Mouse devices, optical, and cable | Input | Oxygen, in air | Resources | in air | kg | 69.6983 | 0.000933% | 99.94%
Electricity | Output | DOC, Dissolved Organic Carbon | water | surface water | kg | 68.274 | 0.000914% | 99.94%
Electricity | Output | TOC, Total Organic Carbon | water | surface water | kg | 68.1987 | 0.000913% | 99.94%
LED | Output | Potassium, ion | Emissions to water | groundwater, long-term | kg | 67.7182 | 0.0009065% | 99.94%
Electricity | Output | Fluoride | Emissions to air | Unspecified | kg | 61.8306 | 0.0008277% | 99.94%
Computer | Output | Potassium, ion | Emission to water | ground water, long-term | kg | 61.4506 | 0.0008226% | 99.94%
Electricity | Output | Nitrogen oxides | air | low population density | kg | 61.3853 | 0.0008217% | 99.94%
Electricity | Output | Methane | Emissions to air | Unspecified | kg | 61.2478 | 0.0008199% | 99.94%
Electricity | Output | Sodium, ion | Emissions to water | ocean | kg | 60.7527 | 0.0008133% | 99.94%
LED | Output | COD, Chemical Oxygen Demand | water | ground water, long-term | kg | 55.9409 | 0.0007489% | 99.94%
Computer | Input | Clay, unspecified, in ground | Resource | in ground | kg | 53.8189 | 0.0007205% | 99.95%
LED | Input | Wood, soft, standing | resource | biotic | kg | 53.5301 | 0.0007166% | 99.95%
LED | Output | Silicon | water | ground water, long-term | kg | 51.1733 | 0.000685% | 99.95%
Electricity | Output | Sulfur dioxide | air | high population density | kg | 50.0404 | 0.0006699% | 99.95%
Computer | Input | Wood, soft, standing | Resource | biotic | kg | 49.6697 | 0.0006649% | 99.95%
Electricity | Input | Barite, 15% in crude ore, in ground | Resources | in ground | kg | 49.5664 | 0.0006635% | 99.95%
LED | Output | DOC, Dissolved Organic Carbon | water | ground water, long-term | kg | 49.3704 | 0.0006609% | 99.95%
LED | Output | TOC, Total Organic Carbon | water | ground water, long-term | kg | 49.3704 | 0.0006609% | 99.95%
Electricity | Output | Copper, ion | Emissions to water | groundwater, long-term | kg | 47.8792 | 0.0006409% | 99.95%
LED | Output | Carbon dioxide, biogenic | air | unspecified | kg | 47.4215 | 0.0006348% | 99.95%
Electricity | Output | Nickel, ion | Emissions to water | groundwater, long-term | kg | 47.183 | 0.0006316% | 99.95%
Electricity | Output | Ammonium, ion | water | surface water | kg | 43.7441 | 0.0005856% | 99.95%
Electricity | Output | Particulates, > 2.5 um, and < 10um | air | low population density | kg | 43.0415 | 0.0005762% | 99.95%
Electricity | Output | Oils, unspecified | soil | forestry | kg | 42.3665 | 0.0005671% | 99.95%
Electricity | Output | Formaldehyde | Emissions to air | Unspecified | kg | 41.9615 | 0.0005617% | 99.95%
Computer | Input | Iron | Resource | in ground | kg | 41.837 | 0.0005601% | 99.95%
LED | Output | Sulfate | water | ground water | kg | 41.3815 | 0.000554% | 99.96%
Computer | Output | Silicon | Emission to water | ground water, long-term | kg | 41.3316 | 0.0005533% | 99.96%
Electricity | Output | NMVOC, non-methane volatile organic compounds, unspecified origin | air | low population density | kg | 41.2857 | 0.0005527% | 99.96%
LED | Input | Copper, 2.19% in sulfide, Cu 1.83% and Mo 8.2E-3% in crude ore, in ground | Resources | in ground | kg | 40.9856 | 0.0005487% | 99.96%
Electricity | Output | Dinitrogen monoxide | Emissions to air | Unspecified | kg | 40.1759 | 0.0005378% | 99.96%
LED | Input | Sodium chloride, in ground | Resources | in ground | kg | 40.051 | 0.0005362% | 99.96%
Electricity | Output | Nitrogen oxides | Emissions to air | Unspecified | kg | 39.6804 | 0.0005312% | 99.96%
Electricity | Output | Calcium, ion | Emissions to water | groundwater | kg | 39.1338 | 0.0005239% | 99.96%
Electricity | Output | Particulates, > 10 um | air | low population density | kg | 38.7306 | 0.0005185% | 99.96%
Computer | Input | Dolomite, in ground | Resource | in ground | kg | 38.1501 | 0.0005107% | 99.96%
LED | Input | Wood, hard, standing | resource | biotic | kg | 37.9547 | 0.0005081% | 99.96%
Electricity | Output | Nitrogen oxides | air | high population density | kg | 37.5288 | 0.0005024% | 99.96%
Computer | Output | Iron, ion | Emission to water | ground water, long-term | kg | 37.214 | 0.0004982% | 99.96%
Mouse devices, optical, and cable | Input | Gravel, in ground | Resources | in ground | kg | 36.1149 | 0.0004835% | 99.96%
LED | Output | Chloride | water | surface water | kg | 35.8056 | 0.0004793% | 99.96%
Router | Output | Sulfate | water | ground water, long-term | kg | 35.1986 | 0.0004712% | 99.96%
Computer | Input | Sodium chloride, in ground | Resource | in ground | kg | 34.674 | 0.0004642% | 99.96%
Electricity | Output | Oils, unspecified | water | surface water | kg | 34.1728 | 0.0004575% | 99.96%
Electricity | Output | Carbon | soil | agricultural | kg | 32.0873 | 0.0004295% | 99.96%
Electricity | Input | Magnesite, 60% in crude ore, in ground | Resources | in ground | kg | 31.7348 | 0.0004248% | 99.96%
Computer | Output | Sodium, ion | Emission to water | ground water, long-term | kg | 31.5816 | 0.0004228% | 99.97%
LED | Output | Methane | Emissions to air | Unspecified | kg | 31.1789 | 0.0004174% | 99.97%
Electricity | Output | Particulates, < 2.5 um | air | low population density | kg | 30.7604 | 0.0004118% | 99.97%
LED | Output | Iron, ion | Emissions to water | groundwater, long-term | kg | 29.3547 | 0.000393% | 99.97%
Electricity | Output | Aluminium | air | unspecified | kg | 29.1017 | 0.0003896% | 99.97%
Router | Input | Sodium chloride, in ground | Resources | in ground | kg | 28.7639 | 0.0003851% | 99.97%
Electricity | Output | Methane, biogenic | air | high population density | kg | 28.2788 | 0.0003786% | 99.97%
Electricity | Input | Basalt, in ground | Resources | in ground | kg | 28.1859 | 0.0003773% | 99.97%
LED | Output | Sodium, ion | Emissions to water | groundwater, long-term | kg | 27.8105 | 0.0003723% | 99.97%
LED | Output | Sulfate | water | surface water | kg | 27.4499 | 0.0003675% | 99.97%
Electricity | Output | Carbon monoxide, fossil | Emissions to air | Unspecified | kg | 26.157 | 0.0003502% | 99.97%
Electricity | Output | Vanadium, ion | Emissions to water | groundwater, long-term | kg | 26.0225 | 0.0003484% | 99.97%
Electricity | Output | Iron | soil | agricultural | kg | 24.7277 | 0.000331% | 99.97%
Computer | Input | Carnallite | Resources | in water | kg | 24.1166 | 0.0003228% | 99.97%
LED | Output | Sulfate | water | surface water | kg | 24.0864 | 0.0003224% | 99.97%
Electricity | Output | Particulates, < 2.5 um | air | unspecified | kg | 24.0744 | 0.0003223% | 99.97%
Router | Input | Oil, crude, in ground | Resources | in ground | kg | 24.0675 | 0.0003222% | 99.97%
Computer | Input | Nitrogen | Resource | in air | kg | 23.8911 | 0.0003198% | 99.97%
Electricity | Output | Nitrate | water | ground water, long-term | kg | 23.6275 | 0.0003163% | 99.97%
Electricity | Output | Dinitrogen monoxide | air | low population density | kg | 23.6162 | 0.0003161% | 99.97%
Mouse devices, optical, and cable | Output | Silicon | water | ground water, long-term | kg | 23.5953 | 0.0003159% | 99.97%
Mouse devices, optical, and cable | Output | Carbon dioxide, fossil | air | high population density | kg | 23.4349 | 0.0003137% | 99.97%
Electricity | Output | Arsenic, ion | Emissions to water | groundwater, long-term | kg | 22.9968 | 0.0003079% | 99.97%
Electricity | Output | COD, Chemical Oxygen Demand | water | ocean | kg | 21.0295 | 0.0002815% | 99.97%
Electricity | Input | Dolomite, in ground | Resources | in ground | kg | 20.8628 | 0.0002793% | 99.97%
Electricity | Output | BOD5, Biological Oxygen Demand | water | ocean | kg | 20.725 | 0.0002774% | 99.97%
Electricity | Output | Chloride | water | ground water, long-term | kg | 20.6615 | 0.0002766% | 99.97%
Electricity | Output | Ozone | Emissions to air | low. pop. | kg | 20.3289 | 0.0002721% | 99.97%
LED | Output | Carbon monoxide | Emissions to air | Unspecified | kg | 20.0643 | 0.0002686% | 99.97%
Router | Output | Carbon dioxide, fossil | air | low population density | kg | 19.9966 | 0.0002677% | 99.97%
LED | Output | Sodium, ion | Emissions to water | river | kg | 19.9655 | 0.0002673% | 99.97%
Router | Input | Calcite, in ground | Resources | in ground | kg | 19.965 | 0.0002673% | 99.98%
Router | Input | Iron, 46% in ore, 25% in crude ore, in ground | Resources | in ground | kg | 19.6647 | 0.0002632% | 99.98%
Electricity | Output | Iron, ion | Emissions to water | river | kg | 19.6346 | 0.0002628% | 99.98%
Electricity | Output | Boron | Emissions to air | Unspecified | kg | 19.0974 | 0.0002557% | 99.98%
Electricity | Output | Bromine | water | ground water, long-term | kg | 18.6981 | 0.0002503% | 99.98%
Battery | Output | Carbon dioxide, fossil | Emission to air | low population density | kg | 18.2816 | 0.0002447% | 99.98%
Mouse devices, optical, and cable | Output | Sulfate | water | ground water, long-term | kg | 18.1291 | 0.0002427% | 99.98%
Mouse devices, optical, and cable | Input | Calcite, in ground | Resources | in ground | kg | 17.8709 | 0.0002392% | 99.98%
LED | Output | BOD5, Biological Oxygen Demand | water | surface water | kg | 17.6224 | 0.0002359% | 99.98%
Electricity | Output | Sulfur dioxide | air | unspecified | kg | 17.0449 | 0.0002282% | 99.98%
Battery | Output | Carbon dioxide, fossil | Emission to air | high population density | kg | 16.9101 | 0.0002264% | 99.98%
Electricity | Output | Carbon monoxide | Emissions to air | low. pop. | kg | 16.439 | 0.0002201% | 99.98%
Electricity | Output | Cobalt | water | ground water, long-term | kg | 16.082 | 0.0002153% | 99.98%
Computer | Output | Aluminium | Emission to water | ground water, long-term | kg | 15.7395 | 0.0002107% | 99.98%
Computer | Output | Phosphate | Emission to water | ground water, long-term | kg | 15.3836 | 0.0002059% | 99.98%
Electricity | Input | Molybdenum, 0.010% in sulfide, Mo 8.2E-3% and Cu 1.83% in crude ore, in ground | Resources | in ground | kg | 15.2968 | 0.0002048% | 99.98%
Electricity | Output | Boron | water | surface water | kg | 15.1629 | 0.000203% | 99.98%
Electricity | Input | Fluorspar, 92%, in ground | Resources | in ground | kg | 15.0836 | 0.0002019% | 99.98%
LED | Output | COD, Chemical Oxygen Demand | water | surface water | kg | 15.0778 | 0.0002018% | 99.98%
Computer | Output | Nitrate | Emission to water | ground water, long-term | kg | 14.5922 | 0.0001953% | 99.98%
Computer | Output | Chloride | Emission to water | ground water | kg | 14.5353 | 0.0001946% | 99.98%
Electricity | Output | Aluminium | water | surface water | kg | 14.5236 | 0.0001944% | 99.98%
Electricity | Output | Methane, fossil | air | high population density | kg | 14.3335 | 0.0001919% | 99.98%
Electricity | Output | Ammonia | air | unspecified | kg | 14.2995 | 0.0001914% | 99.98%
LED | Output | BOD5, Biological Oxygen Demand | water | ground water, long-term | kg | 13.8848 | 0.0001859% | 99.98%
LED | Output | Suspended solids, unspecified | water | surface water | kg | 13.7501 | 0.0001841% | 99.98%
Computer | Output | COD, Chemical Oxygen Demand | Emission to water | ground water, long-term | kg | 13.5364 | 0.0001812% | 99.98%
LED | Output | Suspended solids, unspecified | water | surface water | kg | 13.3583 | 0.0001788% | 99.98%
Router | Output | Carbon dioxide, fossil | Emissions to air | Unspecified | kg | 13.2295 | 0.0001771% | 99.98%
Computer | Output | Methane, fossil | Emission to air | low population density | kg | 12.8926 | 0.0001726% | 99.98%
Electricity | Output | Carbon monoxide, fossil | air | high population density | kg | 12.7433 | 0.0001706% | 99.98%
LED | Output | Sulfur dioxide | air | high population density | kg | 12.3502 | 0.0001653% | 99.98%
Electricity | Output | Particulates, > 10 um | air | high population density | kg | 12.3049 | 0.0001647% | 99.98%
LED | Output | Nitrogen oxides | air | high population density | kg | 12.2372 | 0.0001638% | 99.98%
LED | Input | Nickel, 1.98% in silicates, 1.04% in crude ore, in ground | Resources | in ground | kg | 11.8589 | 0.0001588% | 99.98%
Computer | Output | Manganese | Emission to water | ground water, long-term | kg | 11.7651 | 0.0001575% | 99.98%
LED | Output | Xylene | air | high population density | kg | 11.7219 | 0.0001569% | 99.98%
LED | Output | Titanium, ion | Emissions to water | groundwater, long-term | kg | 11.676 | 0.0001563% | 99.98%
Battery | Input | Gangue, bauxite, in ground | Resource | in ground | kg | 11.6213 | 0.0001556% | 99.98%
Router | Output | Calcium, ion | Emissions to water | groundwater, long-term | kg | 11.5724 | 0.0001549% | 99.98%
Electricity | Output | Phosphate | water | surface water | kg | 11.5348 | 0.0001544% | 99.98%
Electricity | Output | NMVOC, non-methane volatile organic compounds, unspecified origin | air | high population density | kg | 11.3674 | 0.0001522% | 99.98%
Electricity | Input | Sylvite, 25 % in sylvinite, in ground | Resources | in ground | kg | 11.2213 | 0.0001502% | 99.98%
Electricity | Output | Carbon monoxide, fossil | air | low population density | kg | 11.1031 | 0.0001486% | 99.98%
LED | Output | Carbon monoxide, fossil | air | unspecified | kg | 11.0014 | 0.0001473% | 99.98%
LED | Output | Chloride | water | ocean | kg | 10.9458 | 0.0001465% | 99.98%
Electricity | Output | Magnesium | water | ground water | kg | 10.916 | 0.0001461% | 99.98%
Computer | Input | Aluminium | Resource | in ground | kg | 10.8855 | 0.0001457% | 99.98%
Electricity | Output | Iron | soil | unspecified | kg | 10.8672 | 0.0001455% | 99.98%
Computer | Input | Nickel, 1.98% in silicates, 1.04% in crude ore, in ground | Resource | in ground | kg | 10.5271 | 0.0001409% | 99.98%
Mouse devices, optical, and cable | Input | Clay, unspecified, in ground | Resources | in ground | kg | 10.4047 | 0.0001393% | 99.98%
Electricity | Output | Silicon | water | surface water | kg | 10.3702 | 0.0001388% | 99.98%
Electricity | Output | Carbon disulfide | air | low population density | kg | 10.0329 | 0.0001343% | 99.98%
Electricity | Input | Manganese, 35.7% in sedimentary deposit, 14.2% in crude ore, in ground | Resources | in ground | kg | 10.0269 | 0.0001342% | 99.98%
Electricity | Input | Sand, unspecified, in ground | Resources | in ground | kg | 9.8104 | 0.0001313% | 99.99%
LED | Input | Aluminium, 24% in bauxite, 11% in crude ore, in ground | Resources | in ground | kg | 9.6894 | 0.0001297% | 99.99%
Battery | Output | Sulfate | Emission to water | ground water, long-term | kg | 9.5098 | 0.0001273% | 99.99%
Computer | Output | Chloride | Emission to water | surface water | kg | 9.5082 | 0.0001273% | 99.99%
Electricity | Output | Calcium | soil | agricultural | kg | 9.4959 | 0.0001271% | 99.99%
LED | Output | Sulfur dioxide | air | low population density | kg | 9.4676 | 0.0001267% | 99.99%
Electricity | Output | Calcium, ion | Emissions to water | ocean | kg | 9.3608 | 0.0001253% | 99.99%
Electricity | Output | Scandium | water | ground water, long-term | kg | 9.355 | 0.0001252% | 99.99%
Computer | Output | Sulfur dioxide | Emission to air | low population density | kg | 9.3296 | 0.0001249% | 99.99%
LED | Output | Hydrogen chloride | Emissions to air | Unspecified | kg | 9.1513 | 0.0001225% | 99.99%
Electricity | Output | Particulates, > 2.5 um, and < 10um | air | unspecified | kg | 8.649 | 0.0001158% | 99.99%
LED | Output | Acetone | air | high population density | kg | 8.4699 | 0.0001134% | 99.99%
LED | Output | Calcium, ion | Emissions to water | river | kg | 8.4034 | 0.0001125% | 99.99%
Battery | Input | Gravel, in ground | Resource | in ground | kg | 8.3865 | 0.0001123% | 99.99%
Computer | Output | Carbon monoxide, fossil | Emission to air | low population density | kg | 8.3574 | 0.0001119% | 99.99%
Router | Output | Magnesium | water | ground water, long-term | kg | 8.1884 | 0.0001096% | 99.99%
Computer | Output | Phosphate | Emission to water | ground water | kg | 8.1792 | 0.0001095% | 99.99%
Router | Input | Clay, unspecified, in ground | Resources | in ground | kg | 7.9928 | 0.000107% | 99.99%
Electricity | Input | Molybdenum, 0.025% in sulfide, Mo 8.2E-3% and Cu 0.39% in crude ore, in ground | Resources | in ground | kg | 7.9836 | 0.0001069% | 99.99%
LED | Input | Copper, 1.18% in sulfide, Cu 0.39% and Mo 8.2E-3% in crude ore, in ground | Resources | in ground | kg | 7.9672 | 0.0001067% | 99.99%
LED | Output | Methane, fossil | air | unspecified | kg | 7.8159 | 0.0001046% | 99.99%
Electricity | Output | Suspended solids, unspecified | water | ocean | kg | 7.7824 | 0.0001042% | 99.99%
LED | Output | Nitrogen oxides | air | unspecified | kg | 7.7168 | 0.0001033% | 99.99%
Electricity | Input | Colemanite, in ground | Resources | in ground | kg | 7.687 | 0.0001029% | 99.99%
Electricity | Output | Sulfate | water | ocean | kg | 7.5957 | 0.0001017% | 99.99%
Computer | Output | Chloride | Emission to water | ocean | kg | 7.5841 | 0.0001015% | 99.99%
LED | Output | Manganese | water | ground water, long-term | kg | 7.4756 | 0.0001001% | 99.99%
LED | Output | Nitrite | water | surface water | kg | 7.4681 | 9.997e-05% | 99.99%
LED | Output | Nitrite | water | surface water | kg | 7.4456 | 9.967e-05% | 99.99%
Computer | Output | Fluoride | Emission to water | ground water, long-term | kg | 7.4453 | 9.967e-05% | 99.99%
Electricity | Input | Zinc, 9.0% in sulfide, Zn 5.3%, Pb, Ag, Cd, In, in ground | Resources | in ground | kg | 7.2529 | 9.709e-05% | 99.99%
Electricity | Output | Sulfuric acid | Emissions to water | Unspecified | kg | 7.2458 | 9.7e-05% | 99.99%
Electricity | Output | Boron | water | ground water | kg | 7.0718 | 9.467e-05% | 99.99%
LED | Output | Phosphate | water | ground water, long-term | kg | 7.0015 | 9.373e-05% | 99.99%
Electricity | Output | Particulates, > 10 um | air | unspecified | kg | 6.9181 | 9.261e-05% | 99.99%
Electricity | Output | Acetaldehyde | Emissions to air | Unspecified | kg | 6.854 | 9.175e-05% | 99.99%
Electricity | Output | TOC, Total Organic Carbon | water | ocean | kg | 6.8518 | 9.172e-05% | 99.99%
Electricity | Output | DOC, Dissolved Organic Carbon | water | ocean | kg | 6.8516 | 9.172e-05% | 99.99%
Computer | Output | Carbon dioxide, biogenic | Emission to air | unspecified | kg | 6.7747 | 9.069e-05% | 99.99%
Computer | Output | TOC, Total Organic Carbon | Emission to water | ground water, long-term | kg | 6.7409 | 9.024e-05% | 99.99%
Computer | Output | DOC, Dissolved Organic Carbon | Emission to water | ground water, long-term | kg | 6.7409 | 9.024e-05% | 99.99%
LED | Output | Sodium, ion | Emissions to water | ocean | kg | 6.6891 | 8.954e-05% | 99.99%
Electricity | Output | Oils, unspecified | water | ocean | kg | 6.5929 | 8.826e-05% | 99.99%
Electricity | Input | Phosphorus, 18% in apatite, 4% in crude ore, in ground | Resources | in ground | kg | 6.5565 | 8.777e-05% | 99.99%
Electricity | Input | TiO2, 54% in ilmenite, 2.6% in crude ore, in ground | Resources | in ground | kg | 6.5164 | 8.723e-05% | 99.99%
LED | Input | Tin, 79% in cassiterite, 0.1% in crude ore, in ground | Resources | in ground | kg | 6.3182 | 8.458e-05% | 99.99%
Mouse devices, optical, and cable | Output | Calcium, ion | Emissions to water | groundwater, long-term | kg | 6.3104 | 8.448e-05% | 99.99%
LED | Input | Barite, 15% in crude ore, in ground | Resources | in ground | kg | 6.2209 | 8.328e-05% | 99.99%
Electricity | Output | Tin, ion | Emissions to water | groundwater, long-term | kg | 6.2027 | 8.303e-05% | 99.99%
Mouse devices, optical, and cable | Input | Oil, crude, in ground | Resources | in ground | kg | 6.1873 | 8.283e-05% | 99.99%
Electricity | Output | Silicon | soil | agricultural | kg | 5.9983 | 8.03e-05% | 99.99%
Computer | Output | Suspended solids, unspecified | Emission to water | unspecified | kg | 5.889 | 7.883e-05% | 99.99%
LED | Output | Methane, fossil | air | low population density | kg | 5.6911 | 7.618e-05% | 99.99%
LED | Output | Carbon monoxide, fossil | air | high population density | kg | 5.6899 | 7.617e-05% | 99.99%
Battery | Output | Carbon dioxide, fossil | Emission to air | unspecified | kg | 5.5447 | 7.423e-05% | 99.99%
LED | Output | Nitrate | water | surface water | kg | 5.4122 | 7.245e-05% | 99.99%
LED | Output | TOC, Total Organic Carbon | water | surface water | kg | 5.3436 | 7.153e-05% | 99.99%
Router | Output | Aluminium | water | ground water, long-term | kg | 5.2887 | 7.08e-05% | 99.99%
LED | Output | Oils, unspecified | water | surface water | kg | 5.2563 | 7.036e-05% | 99.99%
Router | Output | Silicon | water | ground water, long-term | kg | 5.2054 | 6.968e-05% | 99.99%
Mouse devices, optical, and cable | Output | Carbon dioxide, fossil | air | low population density | kg | 5.1942 | 6.953e-05% | 99.99%
Computer | Output | NMVOC, non-methane volatile organic compounds, unspecified origin | Emission to air | low population density | kg | 5.1221 | 6.857e-05% | 99.99%
Electricity | Output | Chromium VI | soil | unspecified | kg | 5.0998 | 6.827e-05% | 99.99%
Router | Output | Sulfate | water | ground water | kg | 5.0598 | 6.773e-05% | 99.99%
Electricity | Output | Solids, inorganic | water | surface water | kg | 5.0499 | 6.76e-05% | 99.99%
Computer | Output | Zinc, ion | Emission to water | ground water, long-term | kg | 5.0493 | 6.759e-05% | 99.99%
Computer | Input | Copper, 0.99% in sulfide, Cu 0.36% and Mo 8.2E-3% in crude ore, in ground | Resource | in ground | kg | 5.0427 | 6.75e-05% | 99.99%
Router | Output | Chloride | water | surface water | kg | 4.9631 | 6.644e-05% | 99.99%
Computer | Output | Sulfate | Emission to water | surface water | kg | 4.8722 | 6.522e-05% | 99.99%
LED | Output | Fluoride | water | ground water, long-term | kg | 4.8241 | 6.458e-05% | 99.99%
Computer | Output | Carbon dioxide, land transformation | Emission to air | low population density | kg | 4.7856 | 6.406e-05% | 99.99%
LED | Input | Chromium, 25.5% in chromite, 11.6% in crude ore, in ground | Resources | in ground | kg | 4.7568 | 6.368e-05% | 99.99%
Computer | Output | Chloride | Emission to water | unspecified | kg | 4.7176 | 6.315e-05% | 99.99%
Electricity | Output | Beryllium | water | ground water, long-term | kg | 4.6927 | 6.282e-05% | 99.99%
Computer | Output | Particulates, > 10 um | Emission to air | low population density | kg | 4.6606 | 6.239e-05% | 99.99%
LED | Output | Oils, unspecified | soil | forestry | kg | 4.6561 | 6.233e-05% | 99.99%
LED | Output | Strontium | water | ground water, long-term | kg | 4.6227 | 6.188e-05% | 99.99%
LED | Output | Magnesium | water | surface water | kg | 4.6079 | 6.168e-05% | 99.99%
LED | Output | Particulates, < 10 um | Emissions to air | Unspecified | kg | 4.5806 | 6.132e-05% | 99.99%
Electricity | Output | Manganese | water | surface water | kg | 4.5549 | 6.098e-05% | 99.99%
Computer | Output | Sulfur dioxide | Emission to air | high population density | kg | 4.5516 | 6.093e-05% | 99.99%
Computer | Input | Chromium, 25.5% in chromite, 11.6% in crude ore, in ground | Resource | in ground | kg | 4.5401 | 6.078e-05% | 99.99%
Electricity | Output | Chloride | soil | unspecified | kg | 4.5337 | 6.069e-05% | 99.99%
LED | Output | Phosphate | water | ground water | kg | 4.4009 | 5.891e-05% | 99.99%
Computer | Output | BOD5, Biological Oxygen Demand | Emission to water | ground water, long-term | kg | 4.3071 | 5.766e-05% | 99.99%
Electricity | Output | Molybdenum | water | ground water, long-term | kg | 4.2723 | 5.719e-05% | 99.99%
Router | Output | Potassium, ion | Emissions to water | groundwater, long-term | kg | 4.2498 | 5.689e-05% | 99.99%
Computer | Output | Sodium, ion | Emission to water | ocean | kg | 4.2311 | 5.664e-05% | 99.99%
LED | Output | TOC, Total Organic Carbon | water | surface water | kg | 4.2141 | 5.641e-05% | 99.99%
LED | Output | DOC, Dissolved Organic Carbon | water | surface water | kg | 4.2016 | 5.625e-05% | 99.99%
Computer | Output | Sodium, ion | Emission to water | surface water | kg | 4.0783 | 5.459e-05% | 99.99%
Router | Input | Carbon dioxide, in air | Resources | Unspecified | kg | 3.9868 | 5.337e-05% | 99.99%
Computer | Output | Chloride | Emission to water | ground water, long-term | kg | 3.911 | 5.235e-05% | 99.99%
Computer | Output | Carbon dioxide, biogenic | Emission to air | low population density | kg | 3.9032 | 5.225e-05% | 99.99%
LED | Output | Nitrate | water | surface water | kg | 3.8455 | 5.148e-05% | 99.99%
LED | Output | Barium | water | ground water, long-term | kg | 3.8205 | 5.114e-05% | 99.99%
LED | Output | Oils, unspecified | water | surface water | kg | 3.7464 | 5.015e-05% | 99.99%
Electricity | Output | Sodium, ion | Emissions to water | Unspecified | kg | 3.743 | 5.011e-05% | 99.99%
LED | Input | Lead, 5.0% in sulfide, Pb 3.0%, Zn, Ag, Cd, In, in ground | Resources | in ground | kg | 3.7242 | 4.985e-05% | 99.99%
Computer | Output | Boron | Emission to water | ground water, long-term | kg | 3.694 | 4.945e-05% | 99.99%
Mouse devices, optical, and cable | Output | Magnesium | water | ground water, long-term | kg | 3.6867 | 4.935e-05% | 99.99%
Electricity | Output | Solved solids | Emissions to water | river | kg | 3.672 | 4.916e-05% | 99.99%
Electricity | Output | Nitrate | water | ground water | kg | 3.6702 | 4.913e-05% | 99.99%
Battery | Input | Oil, crude, in ground | Resource | in ground | kg | 3.605 | 4.826e-05% | 99.99%
LED | Input | Molybdenum, 0.11% in sulfide, Mo 4.1E-2% and Cu 0.36% in crude ore, in ground | Resources | in ground | kg | 3.5962 | 4.814e-05% | 99.99%
LED | Output | Zinc, ion | Emissions to water | groundwater, long-term | kg | 3.5705 | 4.78e-05% | 99.99%
LED | Output | Phosphate | water | surface water | kg | 3.5405 | 4.74e-05% | 99.99%
Battery | Input | Nitrogen | Resource | in air | kg | 3.5361 | 4.734e-05% | 99.99%
Computer | Input | Copper, Cu 0.38%, Au 9.7E-4%, Ag 9.7E-4%, Zn 0.63%, Pb 0.014%, in ore, in ground | Resource | in ground | kg | 3.4822 | 4.661e-05% | 99.99%
Electricity | Output | Suspended solids, unspecified | water | surface water | kg | 3.4795 | 4.658e-05% | 99.99%
Computer | Output | Nitrate | Emission to water | surface water | kg | 3.4479 | 4.616e-05% | 99.99%
Electricity | Output | Fluoride | soil | unspecified | kg | 3.4462 | 4.613e-05% | 99.99%
LED | Output | Phosphate | water | surface water | kg | 3.438 | 4.602e-05% | 99.99%
Electricity | Output | Ammonia | Emissions to air | Unspecified | kg | 3.4258 | 4.586e-05% | 99.99%
Router | Output | COD, Chemical Oxygen Demand | water | ground water, long-term | kg | 3.4018 | 4.554e-05% | 99.99%
Router | Output | Carbon dioxide, biogenic | air | high population density | kg | 3.3993 | 4.551e-05% | 99.99%
LED | Output | Carbon monoxide, biogenic | air | low population density | kg | 3.1854 | 4.264e-05% | 99.99%
LED | Input | Clay, bentonite, in ground | Resources | in ground | kg | 3.1848 | 4.263e-05% | 99.99%
Electricity | Output | Copper | soil | unspecified | kg | 3.1811 | 4.258e-05% | 99.99%
Electricity | Output | Iodide | water | ground water, long-term | kg | 3.1484 | 4.215e-05% | 99.99%
Battery | Input | Calcium carbonate, in ground | Resource | in ground | kg | 3.1413 | 4.205e-05% | 99.99%
Electricity | Output | Bromine | water | surface water | kg | 3.133 | 4.194e-05% | 99.99%
Computer | Output | Nitrogen oxides | Emission to air | unspecified | kg | 3.0712 | 4.111e-05% | 99.99%
LED | Input | Basalt, in ground | Resources | in ground | kg | 3.071 | 4.111e-05% | 99.99%
Battery | Output | Calcium, ion | Emission to water | ground water, long-term | kg | 3.0554 | 4.09e-05% | 99.99%
LED | Output | Potassium, ion | Emissions to water | river | kg | 2.967 | 3.972e-05% | 99.99%
Router | Output | Carbon dioxide, fossil | Emissions to air | Unspecified | kg | 2.9399 | 3.936e-05% | 99.99%
Router | Output | ash | Final waste flows | Unspecified | kg | 2.8968 | 3.878e-05% | 99.99%
Electricity | Input | Sodium sulphate, various forms, in ground | Resources | in ground | kg | 2.8653 | 3.836e-05% | 99.99%
LED | Input | Sylvite, 25 % in sylvinite, in ground | Resources | in ground | kg | 2.8523 | 3.818e-05% | 99.99%
Electricity | Output | Sulfur | soil | agricultural | kg | 2.8496 | 3.815e-05% | 99.99%
Electricity | Output | Cadmium, ion | Emissions to water | groundwater, long-term | kg | 2.8385 | 3.8e-05% | 99.99%
Computer | Output | COD, Chemical Oxygen Demand | Emission to water | surface water | kg | 2.8277 | 3.785e-05% | 99.99%
Computer | Output | Nitrogen oxides | Emission to air | low population density | kg | 2.8184 | 3.773e-05% | 99.99%
Electricity | Output | Aluminium | soil | agricultural | kg | 2.7507 | 3.682e-05% | 99.99%
Router | Input | Copper, 2.19% in sulfide, Cu 1.83% and Mo 8.2E-3% in crude ore, in ground | Resources | in ground | kg | 2.724 | 3.647e-05% | 99.99%
Mouse devices, optical, and cable | Output | Carbon dioxide, fossil | Emissions to air | Unspecified | kg | 2.7166 | 3.637e-05% | 99.99%
Electricity | Output | Particulates, < 2.5 um | air | high population density | kg | 2.7127 | 3.631e-05% | 99.99%
LED | Output | Chloride | water | ground water, long-term | kg | 2.7079 | 3.625e-05% | 99.99%
Electricity | Output | Hydrogen sulfide | air | unspecified | kg | 2.6948 | 3.607e-05% | 99.99%
Computer | Output | Nitrogen oxides | Emission to air | high population density | kg | 2.6762 | 3.583e-05% | 99.99%
Electricity | Output | Sodium, ion | Emissions to water | groundwater | kg | 2.6583 | 3.559e-05% | 100%
Electricity | Output | Ammonia | Emissions to water | Unspecified | kg | 2.6483 | 3.545e-05% | 100%
Router | Output | Sulfate | water | surface water | kg | 2.6364 | 3.529e-05% | 100%
Computer | Output | Carbon monoxide, fossil | Emission to air | unspecified | kg | 2.6299 | 3.521e-05% | 100%
Electricity | Input | Metamorphous rock, graphite containing, in ground | Resources | in ground | kg | 2.6256 | 3.515e-05% | 100%
LED | Output | Boron | water | ground water, long-term | kg | 2.624 | 3.513e-05% | 100%
Mouse devices, optical, and cable | Input | Carbon dioxide, in air | Resources | Unspecified | kg | 2.6088 | 3.492e-05% | 100%
Mouse devices, optical, and cable | Output | Sulfate | water | ground water | kg | 2.5712 | 3.442e-05% | 100%
Router | Output | Iron, ion | Emissions to water | groundwater, long-term | kg | 2.5642 | 3.433e-05% | 100%
Electricity | Output | Nitrite | water | surface water | kg | 2.5417 | 3.402e-05% | 100%
LED | Output | Particulates, > 2.5 um, and < 10um | air | low population density | kg | 2.5043 | 3.352e-05% | 100%
Electricity | Output | Tungsten | water | ground water, long-term | kg | 2.4962 | 3.342e-05% | 100%
Electricity | Output | Nitrogen | water | surface water | kg | 2.4758 | 3.314e-05% | 100%
LED | Output | Methane | Emissions to air | low. pop. | kg | 2.4529 | 3.284e-05% | 100%
LED | Output | Particulates, > 10 um | air | low population density | kg | 2.4423 | 3.269e-05% | 100%
Electricity | Output | Particulates, > 2.5 um, and < 10um | air | high population density | kg | 2.4362 | 3.261e-05% | 100%
Electricity | Output | Potassium, ion | Emissions to water | groundwater | kg | 2.3955 | 3.207e-05% | 100%
Electricity | Input | Kaolinite, 24% in crude ore, in ground | Resources | in ground | kg | 2.3896 | 3.199e-05% | 100%
Computer | Output | Calcium, ion | Emission to water | ground water | kg | 2.3115 | 3.094e-05% | 100%
Computer | Output | Particulates, < 2.5 um | Emission to air | low population density | kg | 2.3049 | 3.086e-05% | 100%
Mouse devices, optical, and cable | Input | Sodium chloride, in ground | Resources | in ground | kg | 2.2709 | 3.04e-05% | 100%
Electricity | Output | Thallium | water | ground water, long-term | kg | 2.2605 | 3.026e-05% | 100%
LED | Output | COD, Chemical Oxygen Demand | water | ocean | kg | 2.2304 | 2.986e-05% | 100%
Mouse devices, optical, and cable | Output | COD, Chemical Oxygen Demand | water | ground water, long-term | kg | 2.2164 | 2.967e-05% | 100%
Computer | Output | BOD5, Biological Oxygen Demand | Emission to water | surface water | kg | 2.2136 | 2.963e-05% | 100%
LED | Output | BOD5, Biological Oxygen Demand | water | ocean | kg | 2.1941 | 2.937e-05% | 100%
Electricity | Input | Molybdenum, 0.014% in sulfide, Mo 8.2E-3% and Cu 0.81% in crude ore, in ground | Resources | in ground | kg | 2.1788 | 2.917e-05% | 100%
Electricity | Input | Phosphorus, 18% in apatite, 12% in crude ore, in ground | Resources | in ground | kg | 2.1781 | 2.916e-05% | 100%
Electricity | Output | Barite | water | ocean | kg | 2.1495 | 2.878e-05% | 100%
LED | Output | Nitrogen oxides | air | low population density | kg | 2.1362 | 2.86e-05% | 100%
LED | Input | Copper, 1.42% in sulfide, Cu 0.81% and Mo 8.2E-3% in crude ore, in ground | Resources | in ground | kg | 2.1134 | 2.829e-05% | 100%
Electricity | Output | Ammonia | air | high population density | kg | 2.1048 | 2.818e-05% | 100%
Router | Input | Copper, 1.18% in sulfide, Cu 0.39% and Mo 8.2E-3% in crude ore, in ground | Resources | in ground | kg | 2.0712 | 2.773e-05% | 100%
Battery | Input | Oxygen, in air | Resource | in air | kg | 2.0423 | 2.734e-05% | 100%
Electricity | Output | Nitrogen, organic bound | water | surface water | kg | 2.0355 | 2.725e-05% | 100%
LED | Output | Methane, fossil | air | high population density | kg | 2.0179 | 2.701e-05% | 100%
Computer | Output | Solids, inorganic | Emission to water | surface water | kg | 2.0078 | 2.688e-05% | 100%
Mouse devices, optical, and cable | Output | Potassium, ion | Emissions to water | groundwater, long-term | kg | 2.0056 | 2.685e-05% | 100%
Router | Output | Sulfur oxides | Emissions to air | Unspecified | kg | 2.0027 | 2.681e-05% | 100%
LED | Input | Magnesite, 60% in crude ore, in ground | Resources | in ground | kg | 2.0007 | 2.678e-05% | 100%
LED | Output | Sulfate | air | high population density | kg | 1.9866 | 2.659e-05% | 100%
Computer | Input | Gypsum, in ground | Resource | in ground | kg | 1.9774 | 2.647e-05% | 100%
LED | Output | NMVOC, non-methane volatile organic compounds, unspecified origin | air | unspecified | kg | 1.9156 | 2.564e-05% | 100%
LED | Output | Methane, biogenic | air | low population density | kg | 1.8997 | 2.543e-05% | 100%
Electricity | Output | Dinitrogen monoxide | air | high population density | kg | 1.8847 | 2.523e-05% | 100%
Electricity | Output | Barium | water | surface water | kg | 1.8611 | 2.491e-05% | 100%
Electricity | Output | Nitrogen, total | Emissions to water | Unspecified | kg | 1.847 | 2.473e-05% | 100%
Computer | Output | Strontium | Emission to water | ground water, long-term | kg | 1.843 | 2.467e-05% | 100%
Electricity | Output | Selenium | water | ground water, long-term | kg | 1.8209 | 2.438e-05% | 100%
LED | Input | Molybdenum, 0.022% in sulfide, Mo 8.2E-3% and Cu 0.36% in crude ore, in ground | Resources | in ground | kg | 1.7819 | 2.385e-05% | 100%
Battery | Output | Magnesium | Emission to water | ground water, long-term | kg | 1.7556 | 2.35e-05% | 100%
LED | Output | Hydrogen fluoride | air | high population density | kg | 1.7415 | 2.331e-05% | 100%
LED | Output | Particulates, < 2.5 um | Emissions to air | Unspecified | kg | 1.7313 | 2.318e-05% | 100%
Electricity | Output | Dinitrogen monoxide | air | unspecified | kg | 1.7254 | 2.31e-05% | 100%
Battery | Input | Carbon dioxide, in air | Resource | in air | kg | 1.7155 | 2.296e-05% | 100%
Router | Output | DOC, Dissolved Organic Carbon | water | ground water, long-term | kg | 1.7144 | 2.295e-05% | 100%
Router | Output | TOC, Total Organic Carbon | water | ground water, long-term | kg | 1.7144 | 2.295e-05% | 100%
Electricity | Output | Chromium VI | water | ground water, long-term | kg | 1.7057 | 2.283e-05% | 100%
Mouse devices, optical, and cable | Output | Fluoride | water | ground water, long-term | kg | 1.686 | 2.257e-05% | 100%
Electricity | Output | Titanium, ion | Emissions to water | river | kg | 1.6484 | 2.207e-05% | 100%
Electricity | Input | Fluorine, 4.5% in apatite, 1% in crude ore, in ground | Resources | in ground | kg | 1.6391 | 2.194e-05% | 100%
Battery | Input | Sodium chloride, in ground | Resource | in ground | kg | 1.6271 | 2.178e-05% | 100%
LED | Output | NMVOC, non-methane volatile organic compounds, unspecified origin | air | low population density | kg | 1.5823 | 2.118e-05% | 100%
Electricity | Output | Carboxylic acids, unspecified | water | surface water | kg | 1.5817 | 2.117e-05% | 100%
Router | Output | Sodium, ion | Emissions to water | groundwater, long-term | kg | 1.5741 | 2.107e-05% | 100%
Mouse devices, optical, and cable | Output | Carbon dioxide, biogenic | air | high population density | kg | 1.5734 | 2.106e-05% | 100%
Electricity | Output | Boron | air | high population density | kg | 1.547 | 2.071e-05% | 100%
Mouse devices, optical, and cable | Output | Aluminium | water | ground water, long-term | kg | 1.4746 | 1.974e-05% | 100%
Computer | Output | Carbon monoxide, fossil | Emission to air | high population density | kg | 1.467 | 1.964e-05% | 100%
LED | Output | Fluoride | water | surface water | kg | 1.452 | 1.944e-05% | 100%
LED | Input | Copper, 0.99% in sulfide, Cu 0.36% and Mo 8.2E-3% in crude ore, in ground | Resources | in ground | kg | 1.4394 | 1.927e-05% | 100%
Router | Output | Carbon dioxide, biogenic | air | low population density | kg | 1.4373 | 1.924e-05% | 100%
Computer | Input | Peat, in ground | Resource | biotic | kg | 1.4314 | 1.916e-05% | 100%
LED | Output | Ammonia | air | high population density | kg | 1.4207 | 1.902e-05% | 100%
Electricity | Output | Strontium | water | surface water | kg | 1.4076 | 1.884e-05% | 100%
Electricity | Output | Copper | air | low population density | kg | 1.3988 | 1.873e-05% | 100%
Battery | Output | Carbon dioxide, biogenic | Emission to air | high population density | kg | 1.3689 | 1.833e-05% | 100%
LED | Output | Chloride | soil | unspecified | kg | 1.3532 | 1.812e-05% | 100%
Computer | Output | Sodium, ion | Emission to water | unspecified | kg | 1.345 | 1.8e-05% | 100%
Battery | Input | Iron | Resource | in ground | kg | 1.3332 | 1.785e-05% | 100%
LED | Output | Particulates, < 2.5 um | air | low population density | kg | 1.3266 | 1.776e-05% | 100%
LED | Input | Dolomite, in ground | Resources | in ground | kg | 1.3265 | 1.776e-05% | 100%
Electricity | Input | Vermiculite, in ground | Resources | in ground | kg | 1.318 | 1.764e-05% | 100%
LED | Input | Zinc, 9.0% in sulfide, Zn 5.3%, Pb, Ag, Cd, In, in ground | Resources | in ground | kg | 1.3044 | 1.746e-05% | 100%
Battery | Output | Sulfate | Emission to water | ground water | kg | 1.2685 | 1.698e-05% | 100%
Computer | Output | Copper, ion | Emission to water | ground water, long-term | kg | 1.2366 | 1.655e-05% | 100%
Mouse devices, optical, and cable | Output | Iron, ion | Emissions to water | groundwater, long-term | kg | 1.2356 | 1.654e-05% | 100%
Router | Output | Sodium, ion | Emissions to water | river | kg | 1.2328 | 1.65e-05% | 100%
Electricity | Output | Antimony | water | ground water, long-term | kg | 1.2322 | 1.65e-05% | 100%
Router | Output | Nitrogen oxides | Emissions to air | Unspecified | kg | 1.2264 | 1.642e-05% | 100%
Electricity | Output | Lead | air | low population density | kg | 1.2243 | 1.639e-05% | 100%
Router | Input | Nickel, 1.98% in silicates, 1.04% in crude ore, in ground | Resources | in ground | kg | 1.2123 | 1.623e-05% | 100%
Router | Input | Carbon dioxide, in air | resource | in air | kg | 1.1968 | 1.602e-05% | 100%
Electricity | Output | Manganese | Emissions to soil | Unspecified | kg | 1.1943 | 1.599e-05% | 100%
Electricity | Output | Pentane | air | high population density | kg | 1.1577 | 1.55e-05% | 100%
Computer | Output | Sulfur dioxide | Emission to air | unspecified | kg | 1.1487 | 1.538e-05% | 100%
Electricity | Output | Iron, ion | Emissions to water | groundwater | kg | 1.1424 | 1.529e-05% | 100%
Computer | Output | Sulfate | Emission to water | ocean | kg | 1.1345 | 1.519e-05% | 100%
Electricity | Output | Calcium | soil | industrial | kg | 1.1298 | 1.512e-05% | 100%
Router | Output | BOD5, Biological Oxygen Demand | water | ground water, long-term | kg | 1.1227 | 1.503e-05% | 100%
Electricity | Output | Carboxylic acids, unspecified | water | ocean | kg | 1.1174 | 1.496e-05% | 100%
LED | Output | Iron | soil | unspecified | kg | 1.1169 | 1.495e-05% | 100%
Computer | Output | TOC, Total Organic Carbon | Emission to water | surface water | kg | 1.1156 | 1.493e-05% | 100%
LED | Output | Calcium, ion | Emissions to water | groundwater | kg | 1.1144 | 1.492e-05% | 100%
Computer | Input | Copper, 0.52% in sulfide, Cu 0.27% and Mo 8.2E-3% in crude ore, in ground | Resource | in ground | kg | 1.0976 | 1.469e-05% | 100%
Electricity | Input | Sulfur, in ground | Resources | in ground | kg | 1.0954 | 1.466e-05% | 100%
Electricity | Output | Magnesium | water | ocean | kg | 1.0938 | 1.464e-05% | 100%
Electricity | Output | Fluoride | water | surface water | kg | 1.0849 | 1.452e-05% | 100%
Battery | Input | Aluminium | Resource | in ground | kg | 1.0803 | 1.446e-05% | 100%
Computer | Output | DOC, Dissolved Organic Carbon | Emission to water | surface water | kg | 1.0784 | 1.444e-05% | 100%
Electricity | Input | Peat, in ground | Resources | biotic | kg | 1.0777 | 1.443e-05% | 100%
Computer | Output | Tetramethyl ammonium hydroxide | Emission to air | high population density | kg | 1.0754 | 1.44e-05% | 100%
Computer | Output | Particulates, > 10 um | Emission to air | unspecified | kg | 1.0738 | 1.437e-05% | 100%
LED | Output | Silicon | water | surface water | kg | 1.0688 | 1.431e-05% | 100%
Electricity | Output | Magnesium | soil | agricultural | kg | 1.0657 | 1.427e-05% | 100%
LED | Output | Methane, fossil | Emissions to air | Unspecified | kg | 1.0517 | 1.408e-05% | 100%
Computer | Input | Barite, 15% in crude ore, in ground | Resource | in ground | kg | 1.0511 | 1.407e-05% | 100%
Electricity | Output | Cyanide | Emissions to air | Unspecified | kg | 1.0422 | 1.395e-05% | 100%
LED | Output | Silicon | water | surface water | kg | 1.0304 | 1.379e-05% | 100%
Router | Input | Wood, soft, standing | resource | biotic | kg | 1.0183 | 1.363e-05% | 100%
Electricity | Input | Magnesium, 0.13% in water | Resources | in water | kg | 1.0118 | 1.355e-05% | 100%
Mouse devices, optical, and cable | Output | Carbon dioxide, fossil | Emissions to air | Unspecified | kg | 1.0047 | 1.345e-05% | 100%
Battery | Output | Potassium, ion | Emission to water | ground water, long-term | kg | 0.99689 | 1.335e-05% | 100%
Mouse devices, optical, and cable | Input | Iron, 46% in ore, 25% in crude ore, in ground | Resources | in ground | kg | 0.99369 | 1.33e-05% | 100%
Electricity | Output | Chloride | soil | industrial | kg | 0.98857 | 1.323e-05% | 100%
Computer | Output | Calcium, ion | Emission to water | surface water | kg | 0.98398 | 1.317e-05% | 100%
Router | Output | Sulfur dioxide | air | low population density | kg | 0.97717 | 1.308e-05% | 100%
Computer | Output | Particulates, > 2.5 um, and < 10um | Emission to air | low population density | kg | 0.97474 | 1.305e-05% | 100%
Electricity | Input | Ulexite, in ground | Resources | in ground | kg | 0.96869 | 1.297e-05% | 100%
Computer | Output | Methane, fossil | Emission to air | high population density | kg | 0.9584 | 1.283e-05% | 100%
Router | Input | Aluminium, 24% in bauxite, 11% in crude ore, in ground | Resources | in ground | kg | 0.95274 | 1.275e-05% | 100%
Mouse devices, optical, and cable | Output | DOC, Dissolved Organic Carbon | water | ground water, long-term | kg | 0.95207 | 1.275e-05% | 100%
Mouse devices, optical, and cable | Output | TOC, Total Organic Carbon | water | ground water, long-term | kg | 0.95207 | 1.275e-05% | 100%
LED | Output | NMVOC, non-methane volatile organic compounds, unspecified origin | Emissions to air | Unspecified | kg | 0.94465 | 1.265e-05% | 100%
Battery | Input | Metamorphous rock, graphite containing, in ground | Resource | in ground | kg | 0.94266 | 1.262e-05% | 100%
LED | Output | Methane, biogenic | air | unspecified | kg | 0.93192 | 1.248e-05% | 100%
LED | Output | Carbon monoxide, biogenic | air | high population density | kg | 0.91553 | 1.226e-05% | 100%
Computer | Input | Manganese, 35.7% in sedimentary deposit, 14.2% in crude ore, in ground | Resource | in ground | kg | 0.91448 | 1.224e-05% | 100%
Electricity | Output | Boron | soil | unspecified | kg | 0.90131 | 1.207e-05% | 100%
Mouse devices, optical, and cable | Input | Zinc, 9.0% in sulfide, Zn 5.3%, Pb, Ag, Cd, In, in ground | Resources | in ground | kg | 0.89835 | 1.203e-05% | 100%
Battery | Input | Manganese, 35.7% in sedimentary deposit, 14.2% in crude ore, in ground | Resource | in ground | kg | 0.89185 | 1.194e-05% | 100%
Computer | Input | Copper, 1.18% in sulfide, Cu 0.39% and Mo 8.2E-3% in crude ore, in ground | Resource | in ground | kg | 0.89103 | 1.193e-05% | 100%
Battery | Input | Fluorspar, 92%, in ground | Resource | in ground | kg | 0.88481 | 1.184e-05% | 100%
Computer | Input | Fluorspar, 92%, in ground | Resource | in ground | kg | 0.87575 | 1.172e-05% | 100%
LED | Output | Aluminium | air | unspecified | kg | 0.873 | 1.169e-05% | 100%
Router | Output | Phosphate | water | ground water, long-term | kg | 0.87277 | 1.168e-05% | 100%
LED | Output | Sulfuric acid | Emissions to air | Unspecified | kg | 0.85619 | 1.146e-05% | 100%
LED | Output | Suspended solids, unspecified | water | ocean | kg | 0.85468 | 1.144e-05% | 100%
Electricity | Output | Carbon | soil | industrial | kg | 0.84735 | 1.134e-05% | 100%
Electricity | Output | Nickel | air | low population density | kg | 0.84258 | 1.128e-05% | 100%
Electricity | Output | Potassium, ion | Emissions to water | ocean | kg | 0.83653 | 1.12e-05% | 100%
Electricity | Output | COD, Chemical Oxygen Demand | water | unspecified | kg | 0.83624 | 1.119e-05% | 100%
LED | Output | Particulates, > 2.5 um, and < 10um | air | unspecified | kg | 0.83418 | 1.117e-05% | 100%
Electricity | Output | BOD5, Biological Oxygen Demand | water | unspecified | kg | 0.82929 | 1.11e-05% | 100%
Router | Output | Carbon monoxide, fossil | air | unspecified | kg | 0.806 | 1.079e-05% | 100%
Electricity | Output | Butane | air | high population density | kg | 0.80583 | 1.079e-05% | 100%
Mouse devices, optical, and cable | Output | Sodium, ion | Emissions to water | groundwater, long-term | kg | 0.80175 | 1.073e-05% | 100%
Battery | Input | Wood, soft, standing | Resource | biotic | kg | 0.78969 | 1.057e-05% | 100%
Electricity | Output | Ethane | air | low population density | kg | 0.78087 | 1.045e-05% | 100%
LED | Output | Lead | water | ground water, long-term | kg | 0.77969 | 1.044e-05% | 100%
Router | Output | Manganese | water | ground water, long-term | kg | 0.77324 | 1.035e-05% | 100%
Computer | Input | Colemanite, in ground | Resource | in ground | kg | 0.77261 | 1.034e-05% | 100%
Electricity | Output | Solved solids | Emissions to water | groundwater | kg | 0.76846 | 1.029e-05% | 100%
Computer | Output | Ammonium, ion | Emission to water | surface water | kg | 0.76831 | 1.029e-05% | 100%
LED | Output | Ammonium, ion | water | surface water | kg | 0.76295 | 1.021e-05% | 100%
Electricity | Output | Zinc | Emissions to soil | Unspecified | kg | 0.762 | 1.02e-05% | 100%
LED | Input | Molybdenum, 0.010% in sulfide, Mo 8.2E-3% and Cu 1.83% in crude ore, in ground | Resources | in ground | kg | 0.76166 | 1.02e-05% | 100%
LED | Output | Calcium, ion | Emissions to water | ocean | kg | 0.76144 | 1.019e-05% | 100%
LED | Output | Copper, ion | Emissions to water | groundwater, long-term | kg | 0.75125 | 1.006e-05% | 100%
Electricity | Output | Ammonia | air | low population density | kg | 0.74007 | 9.907e-06% | 100%
LED | Output | DOC, Dissolved Organic Carbon | water | ocean | kg | 0.72992 | 9.771e-06% | 100%
LED | Output | TOC, Total Organic Carbon | water | ocean | kg | 0.7299 | 9.771e-06% | 100%
Electricity | Output | Hydrocarbons, aliphatic, alkanes, unspecified | air | unspecified | kg | 0.72036 | 9.643e-06% | 100%
Mouse devices, optical, and cable | Output | BOD5, Biological Oxygen Demand | water | ground water, long-term | kg | 0.71756 | 9.606e-06% | 100%
Computer | Input | Basalt, in ground | Resource | in ground | kg | 0.71353 | 9.552e-06% | 100%
Electricity | Output | Zinc | air | low population density | kg | 0.7051 | 9.439e-06% | 100%
Electricity | Output | Fluoride | Emissions to water | Unspecified | kg | 0.69892 | 9.356e-06% | 100%
LED | Output | Oils, unspecified | water | ocean | kg | 0.69854 | 9.351e-06% | 100%
Electricity | Output | Hydrogen sulfide | water | ground water, long-term | kg | 0.69314 | 9.279e-06% | 100%
Computer | Output | Magnesium | Emission to water | ground water | kg | 0.68967 | 9.232e-06% | 100%
LED | Output | Nitrate | water | ground water, long-term | kg | 0.68773 | 9.206e-06% | 100%
Computer | Input | Zinc | Resource | in ground | kg | 0.68118 | 9.119e-06% | 100%
Electricity | Output | Chlorine | water | surface water | kg | 0.67819 | 9.079e-06% | 100%
Router | Output | Carbon dioxide, biogenic | air | unspecified | kg | 0.67679 | 9.06e-06% | 100%
Electricity | Output | Sulfate | air | high population density | kg | 0.67369 | 9.019e-06% | 100%
Computer | Input | Clay, bentonite, in ground | Resource | in ground | kg | 0.67269 | 9.005e-06% | 100%
Battery | Input | Clay, unspecified, in ground | Resource | in ground | kg | 0.66644 | 8.922e-06% | 100%
Battery | Output | Silicon | Emission to water | ground water, long-term | kg | 0.66449 | 8.895e-06% | 100%
Computer | Input | Metamorphous rock, graphite containing, in ground | Resource | in ground | kg | 0.66386 | 8.887e-06% | 100%
Computer | Output | Aluminium | Emission to air | unspecified | kg | 0.66298 | 8.875e-06% | 100%
Electricity | Output | Propane | air | high population density | kg | 0.64859 | 8.683e-06% | 100%
Battery | Input | Copper, 0.99% in sulfide, Cu 0.36% and Mo 8.2E-3% in crude ore, in ground | Resource | in ground | kg | 0.64007 | 8.568e-06% | 100%
Computer | Input | Copper, 0.59% in sulfide, Cu 0.22% and Mo 8.2E-3% in crude ore, in ground | Resource | in ground | kg | 0.63414 | 8.489e-06% | 100%
Battery | Output | Iron, ion | Emission to water | ground water, long-term | kg | 0.63132 | 8.451e-06% | 100%
Router | Input | Colemanite, in ground | Resources | in ground | kg | 0.62397 | 8.353e-06% | 100%
LED | Output | Particulates, > 10 um | air | unspecified | kg | 0.62215 | 8.329e-06% | 100%
LED | Output | Sulfur dioxide | air | unspecified | kg | 0.62041 | 8.305e-06% | 100%
Electricity | Output | Manganese | Emissions to air | Unspecified | kg | 0.61938 | 8.292e-06% | 100%
Computer | Output | Methane, fossil | Emission to air | unspecified | kg | 0.61297 | 8.206e-06% | 100%
Electricity | Output | Chlorate | water | surface water | kg | 0.61102 | 8.18e-06% | 100%
Router | Input | Wood, hard, standing | resource | biotic | kg | 0.60966 | 8.161e-06% | 100%
LED | Output | Solved solids | Emissions to water | river | kg | 0.60421 | 8.088e-06% | 100%
LED | Output | Carbon monoxide, fossil | air | low population density | kg | 0.60291 | 8.071e-06% | 100%
Mouse devices, optical, and cable | Output | ash | Final waste flows | Unspecified | kg | 0.59366 | 7.947e-06% | 100%
Computer | Output | Carbon | Emission to soil | agricultural | kg | 0.58762 | 7.866e-06% | 100%
LED | Input | Nickel, 1.13% in sulfide, Ni 0.76% and Cu 0.76% in crude ore, in ground | Resources | in ground | kg | 0.57382 | 7.682e-06% | 100%
Electricity | Output | Carbon dioxide, fossil | air | lower stratosphere + upper troposphere | kg | 0.56824 | 7.607e-06% | 100%
Computer | Input | Magnesite, 60% in crude ore, in ground | Resource | in ground | kg | 0.56574 | 7.573e-06% | 100%
Electricity | Output | Iron | soil | industrial | kg | 0.5649 | 7.562e-06% | 100%
Electricity | Output | Sodium | soil | industrial | kg | 0.5649 | 7.562e-06% | 100%
LED | Output | Sodium | soil | unspecified | kg | 0.56226 | 7.527e-06% | 100%
LED | Output | Nickel, ion | Emissions to water | groundwater, long-term | kg | 0.55019 | 7.365e-06% | 100%
LED | Output | Methane | Emissions to air | Unspecified | kg | 0.54946 | 7.355e-06% | 100%
LED | Output | Fluoride | Emissions to air | Unspecified | kg | 0.54944 | 7.355e-06% | 100%
Router | Input | Copper, 1.42% in sulfide, Cu 0.81% and Mo 8.2E-3% in crude ore, in ground | Resources | in ground | kg | 0.54941 | 7.355e-06% | 100%
Computer | Input | Zinc, Zn 0.63%, Au 9.7E-4%, Ag 9.7E-4%, Cu 0.38%, Pb 0.014%, in ore, in ground | Resource | in ground | kg | 0.54556 | 7.303e-06% | 100%
Electricity | Output | Hydrogen chloride | air | high population density | kg | 0.54346 | 7.275e-06% | 100%
Router | Output | Phosphate | water | ground water | kg | 0.53799 | 7.202e-06% | 100%
Computer | Output | Particulates, < 2.5 um | Emission to air | unspecified | kg | 0.53244 | 7.128e-06% | 100%
Router | Output | Fluoride | water | ground water, long-term | kg | 0.5297 | 7.091e-06% | 100%
Electricity | Output | Suspended solids, unspecified | water | unspecified | kg | 0.52102 | 6.975e-06% | 100%
Computer | Output | NMVOC, non-methane volatile organic compounds, unspecified origin | Emission to air | high population density | kg | 0.5168 | 6.918e-06% | 100%
Electricity | Output | Benzene, ethyl- | Emissions to air | Unspecified | kg | 0.51654 | 6.915e-06% | 100%
LED | Output | Carbon | soil | agricultural | kg | 0.50891 | 6.813e-06% | 100%
LED | Output | Ammonia | air | unspecified | kg | 0.50376 | 6.744e-06% | 100%
Computer | Output | Benzene | Emission to air | low population density | kg | 0.50264 | 6.729e-06% | 100%
Computer | Output | Magnesium | Emission to water | ocean | kg | 0.50096 | 6.706e-06% | 100%
Computer | Output | Particulates, < 2.5 um | Emission to air | high population density | kg | 0.50009 | 6.695e-06% | 100%
Electricity | Output | Iodide | water | surface water | kg | 0.50007 | 6.694e-06% | 100%
Electricity | Output | Nickel | Emissions to soil | Unspecified | kg | 0.49684 | 6.651e-06% | 100%
Battery | Output | Sodium, ion | Emission to water | ground water, long-term | kg | 0.4941 | 6.614e-06% | 100%
Electricity | Output | Silicon | air | high population density | kg | 0.487 | 6.519e-06% | 100%
LED | Output | NMVOC, non-methane volatile organic compounds, unspecified origin | air | high population density | kg | 0.47939 | 6.417e-06% | 100%
Router | Input | Chromium, 25.5% in chromite, 11.6% in crude ore, in ground | Resources | in ground | kg | 0.47618 | 6.375e-06% | 100%
Mouse devices, optical, and cable | Output | Carbon dioxide, biogenic | air | low population density | kg | 0.4732 | 6.335e-06% | 100%
Computer | Output | NMVOC, non-methane volatile organic compounds, unspecified origin | Emission to air | unspecified | kg | 0.47273 | 6.328e-06% | 100%
Battery | Output | Sulfate | Emission to water | surface water | kg | 0.47024 | 6.295e-06% | 100%
Electricity | Output | Carbon dioxide, land transformation | air | low population density | kg | 0.46249 | 6.191e-06% | 100%
Electricity | Output | Toluene | Emissions to air | Unspecified | kg | 0.46144 | 6.177e-06% | 100%
Router | Output | COD, Chemical Oxygen Demand | water | surface water | kg | 0.46138 | 6.176e-06% | 100%
Electricity | Output | Selenium | Emissions to air | Unspecified | kg | 0.45923 | 6.148e-06% | 100%
Router | Output | Methane | Emissions to air | Unspecified | kg | 0.45177 | 6.048e-06% | 100%
Electricity | Output | Hydrogen | air | high population density | kg | 0.45045 | 6.03e-06% | 100%
Electricity | Input | Fluorine, 4.5% in apatite, 3% in crude ore, in ground | Resources | in ground | kg | 0.44425 | 5.947e-06% | 100%
Computer | Input | Argon-40 | Resource | in air | kg | 0.44301 | 5.931e-06% | 100%
Computer | Output | Titanium, ion | Emission to water | ground water, long-term | kg | 0.43487 | 5.822e-06% | 100%
Electricity | Output | Arsenic | air | low population density | kg | 0.43459 | 5.818e-06% | 100%
LED | Output | Particulates, < 2.5 um | air | unspecified | kg | 0.43401 | 5.81e-06% | 100%
Computer | Input | Copper, 2.19% in sulfide, Cu 1.83% and Mo 8.2E-3% in crude ore, in ground | Resource | in ground | kg | 0.43287 | 5.795e-06% | 100%
Mouse devices, optical, and cable | Output | Phosphate | water | ground water, long-term | kg | 0.42991 | 5.755e-06% | 100%
Electricity | Input | Gypsum, in ground | Resources | in ground | kg | 0.42542 | 5.695e-06% | 100%
LED | Input | Manganese, 35.7% in sedimentary deposit, 14.2% in crude ore, in ground | Resources | in ground | kg | 0.42515 | 5.691e-06% | 100%
Mouse devices, optical, and cable | Output | Chloride | water | surface water | kg | 0.42137 | 5.641e-06% | 100%
Computer | Input | Lead, Pb 0.014%, Au 9.7E-4%, Ag 9.7E-4%, Zn 0.63%, Cu 0.38%, in ore, in ground | Resource | in ground | kg | 0.42086 | 5.634e-06% | 100%
Electricity | Output | Boron | Emissions to water | Unspecified | kg | 0.4202 | 5.625e-06% | 100%
Electricity | Output | Fluoride | water | ground water | kg | 0.41829 | 5.6e-06% | 100%
Computer | Output | Calcium, ion | Emission to water | unspecified | kg | 0.41791 | 5.594e-06% | 100%
Computer | Output | Solids, inorganic | Emission to water | ground water | kg | 0.41747 | 5.589e-06% | 100%
Computer | Input | Sylvite, 25 % in sylvinite, in ground | Resource | in ground | kg | 0.41733 | 5.587e-06% | 100%
Electricity | Output | Hydrogen chloride | air | unspecified | kg | 0.41669 | 5.578e-06% | 100%
Mouse devices, optical, and cable | Output | Sulfur oxides | Emissions to air | Unspecified | kg | 0.41159 | 5.51e-06% | 100%
Router | Output | Nitrogen oxides | air | unspecified | kg | 0.40923 | 5.478e-06% | 100%
Router | Output | BOD5, Biological Oxygen Demand | water | surface water | kg | 0.40613 | 5.437e-06% | 100%
Electricity | Output | Cyanide | water | surface water | kg | 0.40595 | 5.434e-06% | 100%
Battery | Output | Aluminium | Emission to water | ground water, long-term | kg | 0.40562 | 5.43e-06% | 100%
Electricity | Output | Silicon | water | ground water | kg | 0.40175 | 5.378e-06% | 100%
Electricity | Output | Aluminium | water | ground water | kg | 0.39569 | 5.297e-06% | 100%
LED | Output | Iron | soil | agricultural | kg | 0.39164 | 5.243e-06% | 100%
Electricity | Output | Sulfur dioxide | Emissions to air | Unspecified | kg | 0.39152 | 5.241e-06% | 100%
Mouse devices, optical, and cable | Output | Manganese | water | ground water, long-term | kg | 0.38701 | 5.181e-06% | 100%
Router | Output | Calcium, ion | Emissions to water | river | kg | 0.3825 | 5.12e-06% | 100%
Battery | Output | Nitrate | Emission to water | ground water, long-term | kg | 0.38236 | 5.119e-06% | 100%
Computer | Input | Lead | Resource | in ground | kg | 0.37782 | 5.058e-06% | 100%
LED | Output | Sodium, ion | Emissions to water | Unspecified | kg | 0.3748 | 5.017e-06% | 100%
Router | Input | Copper, 0.99% in sulfide, Cu 0.36% and Mo 8.2E-3% in crude ore, in ground | Resources | in ground | kg | 0.37348 | 5e-06% | 100%
LED | Output | Formaldehyde | Emissions to air | Unspecified | kg | 0.37305 | 4.994e-06% | 100%
Computer | Input | Pumice, in ground | Resource | in ground | kg | 0.3638 | 4.87e-06% | 100%
Electricity | Output | Acetic acid | water | surface water | kg | 0.36291 | 4.858e-06% | 100%
Electricity | Output | Manganese | water | ground water | kg | 0.36278 | 4.856e-06% | 100%
LED | Output | Dinitrogen monoxide | Emissions to air | Unspecified | kg | 0.36085 | 4.831e-06% | 100%
Electricity | Output | Strontium | water | ocean | kg | 0.36006 | 4.82e-06% | 100%
LED | Output | Carbon disulfide | air | low population density | kg | 0.35891 | 4.805e-06% | 100%
Router | Output | Zinc, ion | Emissions to water | groundwater, long-term | kg | 0.35694 | 4.778e-06% | 100%
Battery | Output | Sulfur dioxide | Emission to air | low population density | kg | 0.35644 | 4.772e-06% | 100%
Electricity | Input | Sylvite, 25 % in sylvinite, in ground | resource | in ground | kg | 0.35535 | 4.757e-06% | 100%
Computer | Output | Oils, unspecified | Emission to soil | forestry | kg | 0.35322 | 4.728e-06% | 100%
Computer | Output | Boron | Emission to water | ground water | kg | 0.35288 | 4.724e-06% | 100%
LED | Output | Nitrogen oxides | Emissions to air | Unspecified | kg | 0.35277 | 4.722e-06% | 100%
LED | Output | Dinitrogen monoxide | air | high population density | kg | 0.3395 | 4.545e-06% | 100%
Battery | Output | Particulates, > 10 um | Emission to air | unspecified | kg | 0.33572 | 4.494e-06% | 100%
Electricity | Output | Chromium VI | water | surface water | kg | 0.33008 | 4.419e-06% | 100%
Mouse devices, optical, and cable | Output | Sulfate | water | surface water | kg | 0.32587 | 4.362e-06% | 100%
Mouse devices, optical, and cable | Output | Carbon dioxide, biogenic | air | unspecified | kg | 0.3255 | 4.357e-06% | 100%
LED | Input | Phosphorus, 18% in apatite, 4% in crude ore, in ground | Resources | in ground | kg | 0.32166 | 4.306e-06% | 100%
Computer | Output | Carbon monoxide, biogenic | Emission to air | high population density | kg | 0.31869 | 4.266e-06% | 100%
Computer | Output | Nickel, ion | Emission to water | ground water, long-term | kg | 0.31797 | 4.257e-06% | 100%
LED | Output | Magnesium | water | ground water | kg | 0.31086 | 4.161e-06% | 100%
LED | Output | Iron, ion | Emissions to water | river | kg | 0.30368 | 4.065e-06% | 100%
LED | Input | TiO2, 54% in ilmenite, 2.6% in crude ore, in ground | Resources | in ground | kg | 0.29927 | 4.006e-06% | 100%
Electricity | Output | Cumene | Emissions to air | Unspecified | kg | 0.29749 | 3.982e-06% | 100%
Battery | Output | Chloride | Emission to water | surface water | kg | 0.29578 | 3.959e-06% | 100%
Electricity | Output | Hydrocarbons, unspecified | water | surface water | kg | 0.29431 | 3.94e-06% | 100%
Electricity | Output | Hexane | air | high population density | kg | 0.29245 | 3.915e-06% | 100%
Computer | Output | Oils, unspecified | Emission to water | surface water | kg | 0.29244 | 3.915e-06% | 100%
Computer | Output | Nitrate | Emission to water | ground water | kg | 0.2886 | 3.863e-06% | 100%
Computer | Output | Carbon dioxide, land transformation | Emission to air | unspecified | kg | 0.28403 | 3.802e-06% | 100%
Computer | Output | Cobalt | Emission to water | ground water, long-term | kg | 0.28398 | 3.802e-06% | 100%
Electricity | Output | Aluminium | soil | industrial | kg | 0.28245 | 3.781e-06% | 100%
Electricity | Output | Zinc, ion | Emissions to water | river | kg | 0.28184 | 3.773e-06% | 100%
LED | Output | Sulfate | water | ocean | kg | 0.2806 | 3.756e-06% | 100%
Computer | Output | Ammonia | Emission to air | unspecified | kg | 0.27717 | 3.71e-06% | 100%
Electricity | Output | Silicon | air | low population density | kg | 0.27619 | 3.697e-06% | 100%
LED | Input | Colemanite, in ground | Resources | in ground | kg | 0.2746 | 3.676e-06% | 100%
Computer | Input | Phosphorus, 18% in apatite, 4% in crude ore, in ground | Resource | in ground | kg | 0.2743 | 3.672e-06% | 100%
LED | Output | Solids, inorganic | water | surface water | kg | 0.27328 | 3.658e-06% | 100%
Mouse devices, optical, and cable | Output | Phosphate | water | ground water | kg | 0.2731 | 3.656e-06% | 100%
Battery | Output | COD, Chemical Oxygen Demand | Emission to water | ground water, long-term | kg | 0.27236 | 3.646e-06% | 100%
LED | Output | Methane, biogenic | air | high population density | kg | 0.27224 | 3.644e-06% | 100%
Computer | Output | Methane, biogenic | Emission to air | low population density | kg | 0.27213 | 3.643e-06% | 100%
Router | Output | Carbon monoxide | Emissions to air | Unspecified | kg | 0.27125 | 3.631e-06% | 100%
Electricity | Input | Cadmium, 0.30% in sulfide, Cd 0.18%, Pb, Zn, Ag, In, in ground | Resources | in ground | kg | 0.26845 | 3.594e-06% | 100%
Electricity | Output | Nitrogen | air | unspecified | kg | 0.26611 | 3.562e-06% | 100%
Electricity | Output | Aluminium | air | high population density | kg | 0.26506 | 3.548e-06% | 100%
Router | Input | Magnesite, 60% in crude ore, in ground | Resources | in ground | kg | 0.26442 | 3.54e-06% | 100%
Electricity | Input | Talc, in ground | Resources | in ground | kg | 0.26429 | 3.538e-06% | 100%
Router | Output | Boron | water | ground water, long-term | kg | 0.26327 | 3.524e-06% | 100%
Mouse devices, optical, and cable | Output | Sulfur dioxide | air | low population density | kg | 0.26325 | 3.524e-06% | 100%
Electricity | Output | Xylene | Emissions to air | Unspecified | kg | 0.2624 | 3.513e-06% | 100%
Computer | Output | Suspended solids, unspecified | Emission to water | surface water | kg | 0.26216 | 3.509e-06% | 100%
LED | Output | Arsenic, ion | Emissions to water | groundwater, long-term | kg | 0.26104 | 3.494e-06% | 100%
LED | Output | Cobalt | water | ground water, long-term | kg | 0.25819 | 3.456e-06% | 100%
Mouse devices, optical, and cable | Input | Copper, 2.19% in sulfide, Cu 1.83% and Mo 8.2E-3% in crude ore, in ground | Resources | in ground | kg | 0.25727 | 3.444e-06% | 100%
LED | Output | Vanadium, ion | Emissions to water | groundwater, long-term | kg | 0.25674 | 3.437e-06% | 100%
Mouse devices, optical, and cable | Output | Nitrogen oxides | Emissions to air | Unspecified | kg | 0.25449 | 3.407e-06% | 100%
Computer | Output | Hydrogen chloride | Emission to air | high population density | kg | 0.25445 | 3.406e-06% | 100%
Router | Input | Clay, bentonite, in ground | Resources | in ground | kg | 0.24743 | 3.312e-06% | 100%
Computer | Input | Sulfur, in ground | Resource | in ground | kg | 0.24583 | 3.291e-06% | 100%
Computer | Input | Kaolinite, 24% in crude ore, in ground | Resource | in ground | kg | 0.24463 | 3.275e-06% | 100%
Electricity | Output | Zinc | Emissions to air | Unspecified | kg | 0.24425 | 3.27e-06% | 100%
Router | Input | Manganese, 35.7% in sedimentary deposit, 14.2% in crude ore, in ground | Resources | in ground | kg | 0.2439 | 3.265e-06% | 100%
LED | Output | Carbon monoxide | Emissions to air | low. pop. | kg | 0.24295 | 3.252e-06% | 100%
Battery | Output | Phosphate | Emission to water | ground water, long-term | kg | 0.2413 | 3.23e-06% | 100%
Electricity | Output | Ethyl acetate | air | high population density | kg | 0.24035 | 3.217e-06% | 100%
Electricity | Output | Methyl ethyl ketone | air | high population density | kg | 0.24034 | 3.217e-06% | 100%
Computer | Input | Tin, 79% in cassiterite, 0.1% in crude ore, in ground | Resource | in ground | kg | 0.23991 | 3.212e-06% | 100%
Computer | Output | Iron | Emission to water | ground water | kg | 0.23646 | 3.165e-06% | 100%
LED | Output | Barite | water | ocean | kg | 0.23595 | 3.159e-06% | 100%
Electricity | Output | Chromium | air | low population density | kg | 0.23525 | 3.149e-06% | 100%
LED | Output | Carbon monoxide, fossil | Emissions to air | Unspecified | kg | 0.23254 | 3.113e-06% | 100%
Electricity | Output | Vanadium, ion | Emissions to water | river | kg | 0.23123 | 3.095e-06% | 100%
Electricity | Output | Benzene | air | high population density | kg | 0.22791 | 3.051e-06% | 100%
LED | Output | Solids, inorganic | water | surface water | kg | 0.22784 | 3.05e-06% | 100%
Electricity | Output | Particulates, > 10 um | Emissions to air | Unspecified | kg | 0.22755 | 3.046e-06% | 100%
Electricity | Output | Magnesium | soil | industrial | kg | 0.22596 | 3.025e-06% | 100%
Electricity | Output | Hydrocarbons, aromatic | water | surface water | kg | 0.22594 | 3.025e-06% | 100%
Electricity | Output | Propane | air | low population density | kg | 0.22101 | 2.959e-06% | 100%
LED | Output | Particulates, > 10 um | air | high population density | kg | 0.21959 | 2.94e-06% | 100%
Computer | Input | Carbon, in organic matter, in soil | Resource | in ground | kg | 0.21838 | 2.923e-06% | 100%
LED | Output | Dinitrogen monoxide | air | low population density | kg | 0.21678 | 2.902e-06% | 100%
Electricity | Output | Arsenic, ion | Emissions to water | river | kg | 0.21665 | 2.9e-06% | 100%
Computer | Input | TiO2, 54% in ilmenite, 2.6% in crude ore, in ground | Resource | in ground | kg | 0.2151 | 2.879e-06% | 100%
LED | Output | Aluminium | water | surface water | kg | 0.21473 | 2.874e-06% | 100%
Electricity | Input | Molybdenum, 0.11% in sulfide, Mo 4.1E-2% and Cu 0.36% in crude ore, in ground | Resources | in ground | kg | 0.21188 | 2.836e-06% | 100%
Electricity | Output | Oils, unspecified | soil | unspecified | kg | 0.20958 | 2.806e-06% | 100%
Computer | Output | Calcium, ion | Emission to water | ocean | kg | 0.20933 | 2.802e-06% | 100%
LED | Output | Boron | water | ground water | kg | 0.20138 | 2.696e-06% | 100%
Electricity | Output | Phosphorus, total | Emissions to water | Unspecified | kg | 0.20076 | 2.687e-06% | 100%
Battery | Output | TOC, Total Organic Carbon | Emission to water | ground water, long-term | kg | 0.19739 | 2.642e-06% | 100%
Battery | Output | DOC, Dissolved Organic Carbon | Emission to water | ground water, long-term | kg | 0.19739 | 2.642e-06% | 100%
Battery | Output | Manganese | Emission to water | ground water, long-term | kg | 0.19499 | 2.61e-06% | 100%
Computer | Output | Sodium | Emission to water | ground water | kg | 0.19458 | 2.605e-06% | 100%
Mouse devices, optical, and cable | Input | Copper, 1.18% in sulfide, Cu 0.39% and Mo 8.2E-3% in crude ore, in ground | Resources | in ground | kg | 0.19012 | 2.545e-06% | 100%
Computer | Output | Carbon monoxide, biogenic | Emission to air | low population density | kg | 0.18837 | 2.522e-06% | 100%
Router | Output | Titanium, ion | Emissions to water | groundwater, long-term | kg | 0.18611 | 2.491e-06% | 100%
Electricity | Output | Benzene | Emissions to air | Unspecified | kg | 0.18263 | 2.445e-06% | 100%
Electricity | Output | Potassium | air | high population density | kg | 0.18245 | 2.442e-06% | 100%
Computer | Output | Particulates, > 10 um | Emission to air | high population density | kg | 0.18233 | 2.441e-06% | 100%
Electricity | Output | Sulfur | water | surface water | kg | 0.18198 | 2.436e-06% | 100%
Router | Input | Zinc, 9.0% in sulfide, Zn 5.3%, Pb, Ag, Cd, In, in ground | Resources | in ground | kg | 0.18151 | 2.43e-06% | 100%
Electricity | Output | Ethene | air | low population density | kg | 0.18151 | 2.43e-06% | 100%
Mouse devices, optical, and cable | Output | Sodium, ion | Emissions to water | river | kg | 0.18101 | 2.423e-06% | 100%
Electricity | Output | Manganese | air | low population density | kg | 0.18098 | 2.423e-06% | 100%
LED | Output | Ozone | Emissions to air | low. pop. | kg | 0.18064 | 2.418e-06% | 100%
Computer | Output | Nitrogen | Emission to water | surface water | kg | 0.17862 | 2.391e-06% | 100%
Electricity | Output | Hydrogen fluoride | air | unspecified | kg | 0.17777 | 2.38e-06% | 100%
Mouse devices, optical, and cable | Output | Zinc, ion | Emissions to water | groundwater, long-term | kg | 0.17585 | 2.354e-06% | 100%
Electricity | Output | Barium | water | ocean | kg | 0.17306 | 2.317e-06% | 100%
Computer | Output | Ethane | Emission to air | low population density | kg | 0.17142 | 2.295e-06% | 100%
LED | Output | Boron | Emissions to air | Unspecified | kg | 0.16976 | 2.273e-06% | 100%
LED | Output | Nitrogen | water | surface water | kg | 0.16961 | 2.271e-06% | 100%
Router | Output | Nitrogen oxides | air | low population density | kg | 0.16953 | 2.269e-06% | 100%
Electricity | Output | Sulfur | soil | industrial | kg | 0.16947 | 2.269e-06% | 100%
LED | Output | Bromine | water | ground water, long-term | kg | 0.16886 | 2.26e-06% | 100%
Battery | Output | Carbon dioxide, biogenic | Emission to air | low population density | kg | 0.16489 | 2.207e-06% | 100%
LED | Output | Carboxylic acids, unspecified | water | surface water | kg | 0.16339 | 2.187e-06% | 100%
Electricity | Output | Zinc, ion | Emissions to water | groundwater | kg | 0.16339 | 2.187e-06% | 100%
Router | Output | Chloride | water | ocean | kg | 0.16282 | 2.18e-06% | 100%
LED | Output | Bromine | water | surface water | kg | 0.16162 | 2.164e-06% | 100%
Battery | Input | Copper, Cu 0.38%, Au 9.7E-4%, Ag 9.7E-4%, Zn 0.63%, Pb 0.014%, in ore, in ground | Resource | in ground | kg | 0.16068 | 2.151e-06% | 100%
Electricity | Output | Toluene | air | high population density | kg | 0.16037 | 2.147e-06% | 100%
Electricity | Output | Chloride | water | unspecified | kg | 0.15988 | 2.14e-06% | 100%
Computer | Input | Sand, unspecified, in ground | Resource | in ground | kg | 0.1597 | 2.138e-06% | 100%
Router | Output | Chloride | soil | unspecified | kg | 0.15947 | 2.135e-06% | 100%
Electricity | Output | Ethane | air | high population density | kg | 0.15901 | 2.129e-06% | 100%
Electricity | Input | Tin, 79% in cassiterite, 0.1% in crude ore, in ground | Resources | in ground | kg | 0.15845 | 2.121e-06% | 100%
Computer | Input | Wood, hard, standing | Resource | biotic | kg | 0.15584 | 2.086e-06% | 100%
Computer | Input | Cu, Cu 3.2E+0%, Pt 2.5E-4%, Pd 7.3E-4%, Rh 2.0E-5%, Ni 2.3E+0% in ore, in ground | Resource | in ground | kg | 0.15574 | 2.085e-06% | 100%
Router | Output | Particulates, > 2.5 um, and < 10um | air | low population density | kg | 0.15548 | 2.081e-06% | 100%
Computer | Output | COD, Chemical Oxygen Demand | Emission to water | ocean | kg | 0.15514 | 2.077e-06% | 100%
Computer | Output | BOD5, Biological Oxygen Demand | Emission to water | ocean | kg | 0.15311 | 2.05e-06% | 100%
Electricity | Output | Strontium | water | ground water | kg | 0.15263 | 2.043e-06% | 100%
Router | Output | Strontium | water | ground water, long-term | kg | 0.15173 | 2.031e-06% | 100%
LED | Output | Calcium | soil | agricultural | kg | 0.15164 | 2.03e-06% | 100%
Computer | Output | Hydrogen chloride | Emission to air | low population density | kg | 0.15123 | 2.024e-06% | 100%
Computer | Output | Ammonia | Emission to air | high population density | kg | 0.1507 | 2.017e-06% | 100%
Electricity | Output | VOC, volatile organic compounds, unspecified origin | water | surface water | kg | 0.15056 | 2.015e-06% | 100%
Computer | Output | Potassium, ion | Emission to water | ocean | kg | 0.15031 | 2.012e-06% | 100%
Computer | Output | Arsenic, ion | Emission to water | ground water, long-term | kg | 0.14992 | 2.007e-06% | 100%
LED | Output | Pentane | air | high population density | kg | 0.14865 | 1.99e-06% | 100%
Electricity | Output | Ethene | air | high population density | kg | 0.14794 | 1.98e-06% | 100%
Electricity | Output | Nickel | Emissions to air | Unspecified | kg | 0.1477 | 1.977e-06% | 100%
Electricity | Output | Cadmium | air | low population density | kg | 0.14709 | 1.969e-06% | 100%
Mouse devices, optical, and cable | Input | Aluminium, 24% in bauxite, 11% in crude ore, in ground | Resources | in ground | kg | 0.14402 | 1.928e-06% | 100%
LED | Output | Particulates, < 2.5 um | air | high population density | kg | 0.14371 | 1.924e-06% | 100%
Electricity | Output | Zinc | soil | agricultural | kg | 0.14202 | 1.901e-06% | 100%
Electricity | Output | Manganese | Emissions to water | Unspecified | kg | 0.14169 | 1.897e-06% | 100%
Electricity | Output | Barium | soil | industrial | kg | 0.14122 | 1.891e-06% | 100%
Electricity | Output | Phosphate | water | ocean | kg | 0.14079 | 1.885e-06% | 100%
Computer | Input | Copper, 1.42% in sulfide, Cu 0.81% and Mo 8.2E-3% in crude ore, in ground | Resource | in ground | kg | 0.13984 | 1.872e-06% | 100%
Computer | Output | Bromine | Emission to water | surface water | kg | 0.13974 | 1.871e-06% | 100%
Computer | Output | Lithium, ion | Emission to water | unspecified | kg | 0.13971 | 1.87e-06% | 100%
Electricity | Output | Ethane, 1,2-dichloro- | air | high population density | kg | 0.13951 | 1.868e-06% | 100%
Electricity | Output | Bromine | water | ocean | kg | 0.13892 | 1.86e-06% | 100%
LED | Output | Suspended solids, unspecified | water | unspecified | kg | 0.13866 | 1.856e-06% | 100%
Electricity | Input | Wood, primary forest, standing | Resources | biotic | kg | 0.13801 | 1.847e-06% | 100%
Battery | Input | Copper, 0.52% in sulfide, Cu 0.27% and Mo 8.2E-3% in crude ore, in ground | Resource | in ground | kg | 0.13796 | 1.847e-06% | 100%
Battery | Output | Phosphate | Emission to water | ground water | kg | 0.1364 | 1.826e-06% | 100%
Router | Output | Calcium, ion | Emissions to water | groundwater | kg | 0.13626 | 1.824e-06% | 100%
Electricity | Output | Heptane | air | high population density | kg | 0.13561 | 1.815e-06% | 100%
Electricity | Output | Cobalt | Emissions to soil | Unspecified | kg | 0.13526 | 1.811e-06% | 100%
LED | Output | Boron | water | surface water | kg | 0.13502 | 1.807e-06% | 100%
Computer | Output | Potassium | Emission to water | ground water | kg | 0.1338 | 1.791e-06% | 100%
Router | Output | Particulates, > 10 um | air | low population density | kg | 0.13324 | 1.784e-06% | 100%
Electricity | Output | Dichromate | water | surface water | kg | 0.13279 | 1.778e-06% | 100%
Electricity | Output | Chloride | water | ground water | kg | 0.13271 | 1.777e-06% | 100%
Router | Input | Barite, 15% in crude ore, in ground | Resources | in ground | kg | 0.1318 | 1.764e-06% | 100%
Computer | Input | Nickel, 1.13% in sulfide, Ni 0.76% and Cu 0.76% in crude ore, in ground | Resource | in ground | kg | 0.13179 | 1.764e-06% | 100%
Mouse devices, optical, and cable | Output | Boron | water | ground water, long-term | kg | 0.13151 | 1.76e-06% | 100%
Router | Output | Sulfur dioxide | air | high population density | kg | 0.131 | 1.754e-06% | 100%
Computer | Output | Fluoride | Emission to water | surface water | kg | 0.13031 | 1.744e-06% | 100%
Battery | Output | Fluoride | Emission to water | ground water, long-term | kg | 0.1289 | 1.726e-06% | 100%
Battery | Output | Chloride | Emission to water | ground water | kg | 0.12808 | 1.715e-06% | 100%
Computer | Output | Suspended solids, unspecified | Emission to water | ground water | kg | 0.12801 | 1.714e-06% | 100%
Computer | Output | Potassium, ion | Emission to water | surface water | kg | 0.1275 | 1.707e-06% | 100%
Electricity | Output | Zinc, ion | Emissions to water | ocean | kg | 0.12529 | 1.677e-06% | 100%
Computer | Output | Tungsten | Emission to water | ground water, long-term | kg | 0.12473 | 1.67e-06% | 100%
Mouse devices, optical, and cable | Output | Nitrogen oxides | air | unspecified | kg | 0.12388 | 1.658e-06% | 100%
Electricity | Output | Hydrogen sulfide | air | low population density | kg | 0.12374 | 1.656e-06% | 100%
LED | Input | Sodium sulphate, various forms, in ground | Resources | in ground | kg | 0.12302 | 1.647e-06% | 100%
LED | Output | Carboxylic acids, unspecified | water | ocean | kg | 0.1228 | 1.644e-06% | 100%
Computer | Output | Phosphate | Emission to water | surface water | kg | 0.12265 | 1.642e-06% | 100%
Computer | Input | Vermiculite, in ground | Resource | in ground | kg | 0.12247 | 1.64e-06% | 100%
Router | Output | Hydrogen chloride | Emissions to air | Unspecified | kg | 0.12209 | 1.634e-06% | 100%
LED | Output | Chloride | water | unspecified | kg | 0.12167 | 1.629e-06% | 100%
LED | Output | Calcium | soil | industrial | kg | 0.12158 | 1.628e-06% | 100%
LED | Output | Magnesium | water | ocean | kg | 0.12124 | 1.623e-06% | 100%
Mouse devices, optical, and cable | Input | Nickel, 1.98% in silicates, 1.04% in crude ore, in ground | Resources | in ground | kg | 0.12023 | 1.609e-06% | 100%
Battery | Output | Methane, fossil | Emission to air | low population density | kg | 0.11845 | 1.586e-06% | 100%
Battery | Output | Chloride | Emission to water | ocean | kg | 0.11712 | 1.568e-06% | 100%
Computer | Output | Antimony | Emission to water | ground water, long-term | kg | 0.11553 | 1.547e-06% | 100%
Electricity | Output | Sodium | air | low population density | kg | 0.11387 | 1.524e-06% | 100%
Router | Output | Phosphate | water | surface water | kg | 0.11368 | 1.522e-06% | 100%
Electricity | Output | Magnesium | air | low population density | kg | 0.11368 | 1.522e-06% | 100%
LED | Output | Strontium | water | surface water | kg | 0.11346 | 1.519e-06% | 100%
Computer | Output | Particulates, > 2.5 um, and < 10um | Emission to air | high population density | kg | 0.11288 | 1.511e-06% | 100%
Router | Output | Particulates, < 2.5 um | air | low population density | kg | 0.1128 | 1.51e-06% | 100%
Computer | Input | Ni, Ni 2.3E+0%, Pt 2.5E-4%, Pd 7.3E-4%, Rh 2.0E-5%, Cu 3.2E+0% in ore, in ground | Resource | in ground | kg | 0.11243 | 1.505e-06% | 100%
Computer | Output | Chloride | Emission to soil | unspecified | kg | 0.11239 | 1.504e-06% | 100%
Electricity | Input | Nickel, 1.13% in sulfide, Ni 0.76% and Cu 0.76% in crude ore, in ground | Resources | in ground | kg | 0.11196 | 1.499e-06% | 100%
Electricity | Output | Aldrin | soil | agricultural | kg | 0.11171 | 1.495e-06% | 100%
Computer | Input | Perlite, in ground | Resource | in ground | kg | 0.11013 | 1.474e-06% | 100%
Electricity | Output | Solids, inorganic | water | ground water | kg | 0.11007 | 1.473e-06% | 100%
Computer | Input | Phosphorus | Resource | in ground | kg | 0.11 | 1.473e-06% | 100%
Electricity | Input | Molybdenum, 0.022% in sulfide, Mo 8.2E-3% and Cu 0.36% in crude ore, in ground | Resources | in ground | kg | 0.10931 | 1.463e-06% | 100%
Battery | Input | Copper, 1.18% in sulfide, Cu 0.39% and Mo 8.2E-3% in crude ore, in ground | Resource | in ground | kg | 0.1093 | 1.463e-06% | 100%
Router | Output | Sodium, ion | Emissions to water | Unspecified | kg | 0.10924 | 1.462e-06% | 100%
Electricity | Output | Hydrocarbons, aromatic | water | ocean | kg | 0.10919 | 1.462e-06% | 100%
LED | Output | Particulates, > 2.5 um, and < 10um | air | high population density | kg | 0.10898 | 1.459e-06% | 100%
Router | Output | Nitrate | water | surface water | kg | 0.10752 | 1.439e-06% | 100%
LED | Output | Chloride | soil | industrial | kg | 0.10638 | 1.424e-06% | 100%
Router | Output | Methane, fossil | air | unspecified | kg | 0.10545 | 1.412e-06% | 100%
LED | Output | Nitrate | water | ground water | kg | 0.10492 | 1.405e-06% | 100%
Computer | Output | Phosphine | Emission to air | high population density | kg | 0.10469 | 1.402e-06% | 100%
Computer | Output | Lead | Emission to water | ground water, long-term | kg | 0.10344 | 1.385e-06% | 100%
Router | Output | Methane, fossil | air | low population density | kg | 0.1033 | 1.383e-06% | 100%
LED | Input | Sand, unspecified, in ground | Resources | in ground | kg | 0.10324 | 1.382e-06% | 100%
Electricity | Output | Nickel, ion | Emissions to water | river | kg | 0.10289 | 1.377e-06% | 100%
Battery | Output | Carbon dioxide, land transformation | Emission to air | low population density | kg | 0.10286 | 1.377e-06% | 100%
Electricity | Output | Silver, ion | Emissions to water | groundwater, long-term | kg | 0.10274 | 1.375e-06% | 100%
Battery | Output | Sulfur dioxide | Emission to air | high population density | kg | 0.10268 | 1.375e-06% | 100%
LED | Input | Molybdenum, 0.025% in sulfide, Mo 8.2E-3% and Cu 0.39% in crude ore, in ground | Resources | in ground | kg | 0.10172 | 1.362e-06% | 100%
Electricity | Output | Iron, ion | Emissions to water | Unspecified | kg | 0.10066 | 1.348e-06% | 100%
Router | Output | Sodium, ion | Emissions to water | ocean | kg | 0.099398 | 1.331e-06% | 100%
Computer | Output | COD, Chemical Oxygen Demand | Emission to water | unspecified | kg | 0.099377 | 1.33e-06% | 100%
Battery | Output | Carbon monoxide, fossil | Emission to air | unspecified | kg | 0.09929 | 1.329e-06% | 100%
Electricity | Output | Potassium | soil | industrial | kg | 0.098857 | 1.323e-06% | 100%
Computer | Output | Hydrogen fluoride | Emission to air | high population density | kg | 0.098849 | 1.323e-06% | 100%
Electricity | Output | Magnesium | air | high population density | kg | 0.09872 | 1.322e-06% | 100%
Electricity | Output | Ethene, chloro- | air | high population density | kg | 0.098666 | 1.321e-06% | 100%
Computer | Input | Molybdenum, 0.022% in sulfide, Mo 8.2E-3% and Cu 0.36% in crude ore, in ground | Resource | in ground | kg | 0.098059 | 1.313e-06% | 100%
LED | Output | Butane | air | high population density | kg | 0.097997 | 1.312e-06% | 100%
Router | Output | TOC, Total Organic Carbon | water | surface water | kg | 0.097591 | 1.306e-06% | 100%
Router | Output | DOC, Dissolved Organic Carbon | water | surface water | kg | 0.096527 | 1.292e-06% | 100%
LED | Output | Scandium | water | ground water, long-term | kg | 0.096045 | 1.286e-06% | 100%
Electricity | Output | Acetic acid | air | high population density | kg | 0.095623 | 1.28e-06% | 100%
Computer | Output | Molybdenum | Emission to water | ground water, long-term | kg | 0.095296 | 1.276e-06% | 100%
LED | Input | Metamorphous rock, graphite containing, in ground | Resources | in ground | kg | 0.094282 | 1.262e-06% | 100%
Computer | Output | Tin, ion | Emission to water | ground water, long-term | kg | 0.094208 | 1.261e-06% | 100%
Computer | Output | Cadmium, ion | Emission to water | ground water, long-term | kg | 0.094198 | 1.261e-06% | 100%
Electricity | Output | Butane | air | low population density | kg | 0.094069 | 1.259e-06% | 100%
Battery | Input | Dolomite, in ground | Resource | in ground | kg | 0.093724 | 1.255e-06% | 100%
Computer | Output | Barium | Emission to water | ground water, long-term | kg | 0.093105 | 1.246e-06% | 100%
Electricity | Output | Cobalt | water | surface water | kg | 0.092978 | 1.245e-06% | 100%
Router | Output | Nitrogen oxides | air | high population density | kg | 0.092421 | 1.237e-06% | 100%
LED | Output | Potassium, ion | Emissions to water | ocean | kg | 0.092351 | 1.236e-06% | 100%
LED | Output | Silicon | soil | agricultural | kg | 0.092091 | 1.233e-06% | 100%
Electricity | Output | Carbon dioxide | Emissions to air | Unspecified | kg | 0.091783 | 1.229e-06% | 100%
Computer | Output | Hydrocarbons, aliphatic, alkanes, unspecified | Emission to air | unspecified | kg | 0.091423 | 1.224e-06% | 100%
LED | Output | Carbon | soil | industrial | kg | 0.091182 | 1.221e-06% | 100%
Mouse devices, optical, and cable | Output | Methane | Emissions to air | Unspecified | kg | 0.090013 | 1.205e-06% | 100%
Battery | Output | Suspended solids, unspecified | Emission to water | unspecified | kg | 0.089948 | 1.204e-06% | 100%
Electricity | Output | Chromium | Emissions to air | Unspecified | kg | 0.089624 | 1.2e-06% | 100%
Router | Output | Nitrate | water | ground water, long-term | kg | 0.088998 | 1.191e-06% | 100%
Electricity | Output | Particulates, < 10 um | Emissions to air | Unspecified | kg | 0.08897 | 1.191e-06% | 100%
Battery | Output | Calcium, ion | Emission to water | surface water | kg | 0.088668 | 1.187e-06% | 100%
LED | Output | Tin, ion | Emissions to water | groundwater, long-term | kg | 0.088639 | 1.187e-06% | 100%
Router | Output | Nitrogen | air | unspecified | kg | 0.088557 | 1.185e-06% | 100%
Battery | Output | Sodium, ion | Emission to water | surface water | kg | 0.087749 | 1.175e-06% | 100%
Electricity | Output | Vanadium | air | high population density | kg | 0.086817 | 1.162e-06% | 100%
LED | Output | Strontium | water | surface water | kg | 0.085959 | 1.151e-06% | 100%
Mouse devices, optical, and cable | Output | Fluoride | water | surface water | kg | 0.085847 | 1.149e-06% | 100%
Battery | Output | Zinc, ion | Emission to water | ground water, long-term | kg | 0.085444 | 1.144e-06% | 100%
Router | Output | NMVOC, non-methane volatile organic compounds, unspecified origin | air | unspecified | kg | 0.085204 | 1.141e-06% | 100%
Electricity | Output | Calcium | air | high population density | kg | 0.084521 | 1.131e-06% | 100%
Electricity | Output | Carbonate | water | surface water | kg | 0.083165 | 1.113e-06% | 100%
Computer | Output | Silicon | Emission to water | surface water | kg | 0.082914 | 1.11e-06% | 100%
Battery | Input | Nickel, 1.98% in silicates, 1.04% in crude ore, in ground | Resource | in ground | kg | 0.082843 | 1.109e-06% | 100%
Computer | Output | Magnesium | Emission to water | surface water | kg | 0.082716 | 1.107e-06% | 100%
Computer | Output | Magnesium | Emission to water | unspecified | kg | 0.081533 | 1.091e-06% | 100%
LED | Input | Fluorine, 4.5% in apatite, 1% in crude ore, in ground | Resources | in ground | kg | 0.080415 | 1.076e-06% | 100%
Electricity | Output | Hydrogen chloride | air | low population density | kg | 0.080369 | 1.076e-06% | 100%
Electricity | Output | Formaldehyde | air | high population density | kg | 0.080204 | 1.074e-06% | 100%
Electricity | Output | Hydrocarbons, aromatic | air | unspecified | kg | 0.079677 | 1.067e-06% | 100%
Router | Output | Magnesium | water | surface water | kg | 0.079593 | 1.065e-06% | 100%
Router | Output | Solved solids | Emissions to water | river | kg | 0.078173 | 1.046e-06% | 100%
Mouse devices, optical, and cable | Output | Carbon monoxide, fossil | air | unspecified | kg | 0.077706 | 1.04e-06% | 100%
Router | Output | Methane, fossil | air | high population density | kg | 0.077398 | 1.036e-06% | 100%
LED | Output | COD, Chemical Oxygen Demand | water | unspecified | kg | 0.077386 | 1.036e-06% | 100%
Battery | Input | Copper, 0.59% in sulfide, Cu 0.22% and Mo 8.2E-3% in crude ore, in ground | Resource | in ground | kg | 0.077081 | 1.032e-06% | 100%
Electricity | Output | Copper | Emissions to soil | Unspecified | kg | 0.076789 | 1.028e-06% | 100%
Router | Input | TiO2, 54% in ilmenite, 2.6% in crude ore, in ground | Resources | in ground | kg | 0.076415 | 1.023e-06% | 100%
Electricity | Output | Hydrocarbons, aliphatic, alkanes, unspecified | air | high population density | kg | 0.076223 | 1.02e-06% | 100%
Electricity | Output | Acetone | air | high population density | kg | 0.07618 | 1.02e-06% | 100%
LED | Output | Sodium, ion | Emissions to water | groundwater | kg | 0.076135 | 1.019e-06% | 100%
LED | Output | COD, Chemical Oxygen Demand | water | unspecified | kg | 0.076067 | 1.018e-06% | 100%
Electricity | Output | Chlorine | air | high population density | kg | 0.07562 | 1.012e-06% | 100%
Router | Output | Potassium, ion | Emissions to water | river | kg | 0.075456 | 1.01e-06% | 100%
LED | Output | Hydrogen chloride | air | unspecified | kg | 0.074937 | 1.003e-06% | 100%
Computer | Output | Sodium | Emission to soil | unspecified | kg | 0.074773 | 1.001e-06% | 100%
Electricity | Output | DOC, Dissolved Organic Carbon | water | unspecified | kg | 0.07452 | 9.976e-07% | 100%
Electricity | Output | TOC, Total Organic Carbon | water | unspecified | kg | 0.074517 | 9.975e-07% | 100%
LED | Output | Nitrogen, organic bound | water | surface water | kg | 0.074126 | 9.923e-07% | 100%
Battery | Output | BOD5, Biological Oxygen Demand | Emission to water | ground water, long-term | kg | 0.073974 | 9.903e-07% | 100%
Electricity | Output | Bromate | water | surface water | kg | 0.073922 | 9.896e-07% | 100%
LED | Output | Molybdenum | water | ground water, long-term | kg | 0.072922 | 9.762e-07% | 100%
Computer | Output | Selenium | Emission to water | ground water, long-term | kg | 0.072856 | 9.753e-07% | 100%
Electricity | Output | Lead | Emissions to air | Unspecified | kg | 0.072414 | 9.694e-07% | 100%
Battery | Output | Chloride | Emission to water | unspecified | kg | 0.072302 | 9.679e-07% | 100%
Router | Output | NMVOC, non-methane volatile organic compounds, unspecified origin | air | high population density | kg | 0.071932 | 9.629e-07% | 100%
Mouse devices, optical, and cable | Output | COD, Chemical Oxygen Demand | water | surface water | kg | 0.071742 | 9.604e-07% | 100%
LED | Output | Tungsten | water | ground water, long-term | kg | 0.071086 | 9.516e-07% | 100%
Router | Input | Tin, 79% in cassiterite, 0.1% in crude ore, in ground | Resources | in ground | kg | 0.070958 | 9.499e-07% | 100%
Router | Output | Hydrogen chloride | air | unspecified | kg | 0.070548 | 9.444e-07% | 100%
Battery | Input | Phosphorus, 18% in apatite, 4% in crude ore, in ground | Resource | in ground | kg | 0.070517 | 9.44e-07% | 100%
Electricity | Output | Ethane, 1,1-difluoro-, HFC-152a | air | high population density | kg | 0.07046 | 9.432e-07% | 100%
Electricity | Output | VOC, volatile organic compounds, unspecified origin | water | ocean | kg | 0.069459 | 9.298e-07% | 100%
Router | Output | Oils, unspecified | soil | forestry | kg | 0.069276 | 9.274e-07% | 100%
Mouse devices, optical, and cable | Output | Calcium, ion | Emissions to water | groundwater | kg | 0.069169 | 9.26e-07% | 100%
Router | Output | Aluminium | air | unspecified | kg | 0.069013 | 9.239e-07% | 100%
LED | Input | Gypsum, in ground | Resources | in ground | kg | 0.068889 | 9.222e-07% | 100%
Electricity | Output | Xylene | air | high population density | kg | 0.068814 | 9.212e-07% | 100%
Electricity | Output | Hydroxide | water | surface water | kg | 0.068669 | 9.192e-07% | 100%
Computer | Input | Fluorine | Resource | in ground | kg | 0.068576 | 9.18e-07% | 100%
LED | Output | Potassium, ion | Emissions to water | groundwater | kg | 0.06842 | 9.159e-07% | 100%
Electricity | Output | Manganese | soil | agricultural | kg | 0.068318 | 9.146e-07% | 100%
LED | Output | Propane | air | high population density | kg | 0.068094 | 9.116e-07% | 100%
Computer | Input | Copper, 1.13% in sulfide, Cu 0.76% and Ni 0.76% in crude ore, in ground | Resource | in ground | kg | 0.067778 | 9.073e-07% | 100%
Electricity | Output | Benzene | water | surface water | kg | 0.067341 | 9.015e-07% | 100%
Electricity | Output | Sodium | air | high population density | kg | 0.067191 | 8.995e-07% | 100%
Computer | Output | Carbonate | Emission to water | surface water | kg | 0.066804 | 8.943e-07% | 100%
Computer | Output | Suspended solids, unspecified | Emission to water | ocean | kg | 0.066157 | 8.856e-07% | 100%
Computer | Output | Zinc, ion | Emission to water | surface water | kg | 0.065857 | 8.816e-07% | 100%
Electricity | Output | Potassium, ion | water | surface water | kg | 0.065843 | 8.814e-07% | 100%
Battery | Input | Argon-40 | Resource | in air | kg | 0.065571 | 8.778e-07% | 100%
Battery | Output | Sodium, ion | Emission to water | ocean | kg | 0.065449 | 8.761e-07% | 100%
Router | Output | Copper, ion | Emissions to water | groundwater, long-term | kg | 0.065176 | 8.725e-07% | 100%
Computer | Input | Cerium, 24% in bastnasite, 2.4% in crude ore, in ground | Resource | in ground | kg | 0.065055 | 8.709e-07% | 100%
LED | Output | Sulfuric acid | Emissions to water | Unspecified | kg | 0.064398 | 8.621e-07% | 100%
Electricity | Output | Oils, unspecified | soil | industrial | kg | 0.063439 | 8.492e-07% | 100%
Battery | Output | Boron | Emission to water | ground water, long-term | kg | 0.063167 | 8.456e-07% | 100%
Battery | Output | Chloride | Emission to water | ground water, long-term | kg | 0.063065 | 8.442e-07% | 100%
Computer | Output | Dinitrogen monoxide | Emission to air | high population density | kg | 0.062689 | 8.392e-07% | 100%
Mouse devices, optical, and cable | Output | BOD5, Biological Oxygen Demand | water | surface water | kg | 0.062181 | 8.324e-07% | 100%
Computer | Output | Nitrogen, organic bound | Emission to water | ground water, long-term | kg | 0.061988 | 8.298e-07% | 100%
Mouse devices, optical, and cable | Output | Strontium | water | ground water, long-term | kg | 0.061695 | 8.259e-07% | 100%
Electricity | Output | Particulates, < 10 um | Emissions to air | Unspecified | kg | 0.061686 | 8.258e-07% | 100%
LED | Output | Cadmium, ion | Emissions to water | groundwater, long-term | kg | 0.061618 | 8.249e-07% | 100%
LED | Output | Nitrogen, organic bound | water | surface water | kg | 0.061338 | 8.211e-07% | 100%
Battery | Input | Lithium, 0.15% in brine, in ground | Resource | in ground | kg | 0.061246 | 8.199e-07% | 100%
Router | Output | Particulates, < 10 um | Emissions to air | Unspecified | kg | 0.060987 | 8.164e-07% | 100%
LED | Output | Acetaldehyde | Emissions to air | Unspecified | kg | 0.060934 | 8.157e-07% | 100%
Electricity | Output | Aluminium | air | low population density | kg | 0.060852 | 8.146e-07% | 100%
LED | Output | Iron | soil | industrial | kg | 0.060788 | 8.138e-07% | 100%
LED | Output | Sodium | soil | industrial | kg | 0.060788 | 8.138e-07% | 100%
Electricity | Input | Silver, 0.007% in sulfide, Ag 0.004%, Pb, Zn, Cd, In, in ground | Resources | in ground | kg | 0.06056 | 8.107e-07% | 100%
Router | Output | Fluoride | water | surface water | kg | 0.059503 | 7.966e-07% | 100%
Mouse devices, optical, and cable | Output | Carbon monoxide | Emissions to air | Unspecified | kg | 0.059193 | 7.924e-07% | 100%
Electricity | Output | Oils, unspecified | water | unspecified | kg | 0.05901 | 7.9e-07% | 100%
Electricity | Output | Antimony | water | surface water | kg | 0.058213 | 7.793e-07% | 100%
LED | Output | Carbon dioxide, land transformation | air | low population density | kg | 0.057926 | 7.754e-07% | 100%
Electricity | Output | Tin | air | low population density | kg | 0.057616 | 7.713e-07% | 100%
Electricity | Output | Propene | air | high population density | kg | 0.057496 | 7.697e-07% | 100%
Router | Output | Suspended solids, unspecified | water | surface water | kg | 0.057426 | 7.687e-07% | 100%
Battery | Output | Nitrogen oxides | Emission to air | unspecified | kg | 0.057047 | 7.637e-07% | 100%
Electricity | Output | Antimony | air | low population density | kg | 0.056881 | 7.615e-07% | 100%
Computer | Output | Particulates, > 2.5 um, and < 10um | Emission to air | unspecified | kg | 0.056878 | 7.614e-07% | 100%
Computer | Output | Vanadium, ion | Emission to water | ground water, long-term | kg | 0.056808 | 7.605e-07% | 100%
LED | Input | Kaolinite, 24% in crude ore, in ground | Resources | in ground | kg | 0.056694 | 7.589e-07% | 100%
Router | Output | Oils, unspecified | water | surface water | kg | 0.0563 | 7.537e-07% | 100%
Electricity | Output | Hydrocarbons, aliphatic, alkanes, unspecified | water | surface water | kg | 0.055872 | 7.479e-07% | 100%
Battery | Input | Copper, 2.19% in sulfide, Cu 1.83% and Mo 8.2E-3% in crude ore, in ground | Resource | in ground | kg | 0.055179 | 7.387e-07% | 100%
Mouse devices, optical, and cable | Output | Silicon | water | surface water | kg | 0.05503 | 7.367e-07% | 100%
Electricity | Output | Potassium | soil | agricultural | kg | 0.054853 | 7.343e-07% | 100%
Battery | Input | Phosphorus | Resource | in ground | kg | 0.054385 | 7.28e-07% | 100%
Electricity | Output | Iron | air | high population density | kg | 0.054078 | 7.239e-07% | 100%
Electricity | Output | Copper | Emissions to air | Unspecified | kg | 0.054019 | 7.231e-07% | 100%
Router | Output | Barium | water | ground water, long-term | kg | 0.053859 | 7.21e-07% | 100%
Electricity | Output | Sodium | soil | unspecified | kg | 0.053551 | 7.169e-07% | 100%
Electricity | Output | Particulates, < 2.5 um | Emissions to air | Unspecified | kg | 0.053382 | 7.146e-07% | 100%
Electricity | Output | Fluoride | water | ocean | kg | 0.053199 | 7.122e-07% | 100%
Electricity | Output | Particulates, > 2.5 um, and < 10um | Emissions to air | Unspecified | kg | 0.05308 | 7.106e-07% | 100%
Computer | Output | Methyl ethyl ketone | Emission to air | high population density | kg | 0.05305 | 7.102e-07% | 100%
Computer | Output | Ethyl acetate | Emission to air | high population density | kg | 0.052817 | 7.07e-07% | 100%
Mouse devices, optical, and cable | Output | Calcium, ion | Emissions to water | river | kg | 0.052618 | 7.044e-07% | 100%
Mouse devices, optical, and cable | Output | Copper, ion | Emissions to water | groundwater, long-term | kg | 0.052171 | 6.984e-07% | 100%
LED | Output | Barium | water | surface water | kg | 0.051943 | 6.953e-07% | 100%
Electricity | Output | Copper | soil | agricultural | kg | 0.05189 | 6.946e-07% | 100%
Router | Input | Dolomite, in ground | Resources | in ground | kg | 0.051781 | 6.932e-07% | 100%
LED | Output | BOD5, Biological Oxygen Demand | water | unspecified | kg | 0.051713 | 6.923e-07% | 100%
Battery | Input | Magnesite, 60% in crude ore, in ground | Resource | in ground | kg | 0.051215 | 6.856e-07% | 100%
Battery | Output | Nitrogen oxides | Emission to air | high population density | kg | 0.051191 | 6.853e-07% | 100%
Electricity | Output | Copper, ion | Emissions to water | river | kg | 0.051114 | 6.843e-07% | 100%
Mouse devices, optical, and cable | Input | Basalt, in ground | Resources | in ground | kg | 0.051087 | 6.839e-07% | 100%
LED | Output | BOD5, Biological Oxygen Demand | water | unspecified | kg | 0.050723 | 6.79e-07% | 100%
Electricity | Output | PAH, polycyclic aromatic hydrocarbons | Emissions to air | Unspecified | kg | 0.050699 | 6.787e-07% | 100%
Router | Input | Molybdenum, 0.010% in sulfide, Mo 8.2E-3% and Cu 1.83% in crude ore, in ground | Resources | in ground | kg | 0.050623 | 6.777e-07% | 100%
Mouse devices, optical, and cable | Input | Copper, 1.42% in sulfide, Cu 0.81% and Mo 8.2E-3% in crude ore, in ground | Resources | in ground | kg | 0.050432 | 6.751e-07% | 100%
Computer | Output | Hydrogen carbonate | Emissions to water | ocean | kg | 0.05025 | 6.727e-07% | 100%
Mouse devices, optical, and cable | Input | Chromium, 25.5% in chromite, 11.6% in crude ore, in ground | Resources | in ground | kg | 0.049997 | 6.693e-07% | 100%
LED | Input | Peat, in ground | Resources | biotic | kg | 0.049789 | 6.665e-07% | 100%
Electricity | Output | Sulfite | water | surface water | kg | 0.049689 | 6.652e-07% | 100%
Router | Output | Carbon monoxide, biogenic | air | low population density | kg | 0.049494 | 6.626e-07% | 100%
Electricity | Output | Toluene | water | surface water | kg | 0.049328 | 6.603e-07% | 100%
LED | Output | Beryllium | water | ground water, long-term | kg | 0.049095 | 6.572e-07% | 100%
Computer | Output | Oils, unspecified | Emission to water | ocean | kg | 0.048773 | 6.529e-07% | 100%
LED | Output | Nitrogen | water | surface water | kg | 0.048411 | 6.481e-07% | 100%
Electricity | Output | Methane, tetrafluoro-, R-14 | air | unspecified | kg | 0.048351 | 6.473e-07% | 100%
Router | Input | Basalt, in ground | Resources | in ground | kg | 0.048183 | 6.45e-07% | 100%
Computer | Output | Carbon disulfide | Emission to air | low population density | kg | 0.047869 | 6.408e-07% | 100%
Computer | Output | Dinitrogen monoxide | Emission to air | unspecified | kg | 0.047718 | 6.388e-07% | 100%
Router | Output | Carbon monoxide, fossil | air | low population density | kg | 0.047478 | 6.356e-07% | 100%
Electricity | Input | Borax, in ground | Resources | in ground | kg | 0.047412 | 6.347e-07% | 100%
Computer | Output | Chromium VI | Emission to water | ground water, long-term | kg | 0.047136 | 6.31e-07% | 100%
Router | Output | Solids, inorganic | water | surface water | kg | 0.046412 | 6.213e-07% | 100%
LED | Input | Phosphorus, 18% in apatite, 12% in crude ore, in ground | Resources | in ground | kg | 0.046384 | 6.209e-07% | 100%
Computer | Output | BOD5, Biological Oxygen Demand | Emission to water | unspecified | kg | 0.046172 | 6.181e-07% | 100%
Electricity | Output | Benzene | air | unspecified | kg | 0.046167 | 6.18e-07% | 100%
Electricity | Output | Potassium | air | low population density | kg | 0.045417 | 6.08e-07% | 100%
Computer | Input | Copper, 0.97% in sulfide, Cu 0.36% and Mo 4.1E-2% in crude ore, in ground | Resource | in ground | kg | 0.045318 | 6.067e-07% | 100%
LED | Output | Sulfur | soil | agricultural | kg | 0.045296 | 6.064e-07% | 100%
Electricity | Output | Selenium | air | low population density | kg | 0.045272 | 6.06e-07% | 100%
LED | Output | Chromium VI | soil | unspecified | kg | 0.045248 | 6.057e-07% | 100%
Electricity | Output | Ozone | air | high population density | kg | 0.045076 | 6.034e-07% | 100%
LED | Output | Chromium VI | water | ground water, long-term | kg | 0.044983 | 6.022e-07% | 100%
Electricity | Output | Fluorine | air | low population density | kg | 0.044853 | 6.004e-07% | 100%
Computer | Output | TOC, Total Organic Carbon | Emission to water | ocean | kg | 0.044848 | 6.004e-07% | 100%
Computer | Output | Nitrite | Emission to water | surface water | kg | 0.04482 | 6e-07% | 100%
Electricity | Output | Acetic acid | air | unspecified | kg | 0.044752 | 5.991e-07% | 100%
LED | Output | Acetic acid | air | unspecified | kg | 0.044656 | 5.978e-07% | 100%
LED | Output | Methanol | air | low population density | kg | 0.04434 | 5.936e-07% | 100%
Mouse devices, optical, and cable | Output | Methane, fossil | air | high population density | kg | 0.044327 | 5.934e-07% | 100%
Router | Output | Silicon | water | surface water | kg | 0.044154 | 5.911e-07% | 100%
Electricity | Input | Silver, 3.2ppm in sulfide, Ag 1.2ppm, Cu and Te, in crude ore, in ground | Resources | in ground | kg | 0.044078 | 5.901e-07% | 100%
Computer | Output | DOC, Dissolved Organic Carbon | Emission to water | ocean | kg | 0.043909 | 5.878e-07% | 100%
LED | Output | Aluminium | soil | agricultural | kg | 0.043696 | 5.849e-07% | 100%
Router | Output | NMVOC, non-methane volatile organic compounds, unspecified origin | air | low population density | kg | 0.043453 | 5.817e-07% | 100%
LED | Output | Selenium | water | ground water, long-term | kg | 0.043307 | 5.797e-07% | 100%
LED | Output | Manganese | water | surface water | kg | 0.043201 | 5.783e-07% | 100%
Computer | Output | Iron | Emission to soil | unspecified | kg | 0.042735 | 5.721e-07% | 100%
Electricity | Output | Molybdenum | water | ground water | kg | 0.042679 | 5.713e-07% | 100%
Battery | Output | Nitrogen oxides | Emission to air | low population density | kg | 0.042603 | 5.703e-07% | 100%
Computer | Input | Lithium, 0.15% in brine, in ground | Resource | in ground | kg | 0.04221 | 5.65e-07% | 100%
Mouse devices, optical, and cable | Output | Nitrate | water | ground water, long-term | kg | 0.042082 | 5.633e-07% | 100%
LED | Output | Benzene | air | high population density | kg | 0.041766 | 5.591e-07% | 100%
Router | Input | Fluorspar, 92%, in ground | Resources | in ground | kg | 0.04166 | 5.577e-07% | 100%
Electricity | Output | Zinc | Emissions to water | Unspecified | kg | 0.041127 | 5.506e-07% | 100%
Electricity | Output | Xylene | water | surface water | kg | 0.040683 | 5.446e-07% | 100%
Electricity | Output | Hydrocarbons, unspecified | water | ocean | kg | 0.040469 | 5.417e-07% | 100%
Electricity | Output | Ethane, 1,1,1,2-tetrafluoro-, HFC-134a | air | high population density | kg | 0.040297 | 5.394e-07% | 100%
Mouse devices, optical, and cable | Output | Sulfur dioxide | air | high population density | kg | 0.04027 | 5.391e-07% | 100%
Mouse devices, optical, and cable | Output | Chloride | water | ocean | kg | 0.039904 | 5.342e-07% | 100%
Computer | Output | Argon-40 | Emission to air | unspecified | kg | 0.03985 | 5.335e-07% | 100%
LED | Output | Strontium | water | ocean | kg | 0.0396 | 5.301e-07% | 100%
Mouse devices, optical, and cable | Input | Copper, 0.99% in sulfide, Cu 0.36% and Mo 8.2E-3% in crude ore, in ground | Resources | in ground | kg | 0.039338 | 5.266e-07% | 100%
Computer | Output | Ethanol | Emission to air | low population density | kg | 0.03906 | 5.229e-07% | 100%
Electricity | Output | Lead | Emissions to soil | Unspecified | kg | 0.038954 | 5.215e-07% | 100%
Router | Output | Sulfur dioxide | air | unspecified | kg | 0.038873 | 5.204e-07% | 100%
Electricity | Input | Tantalum, 81.9% in tantalite, 1.6E-4% in crude ore, in ground | Resources | in ground | kg | 0.038752 | 5.188e-07% | 100%
Electricity | Output | Nitrogen, organic bound | water | ground water, long-term | kg | 0.038712 | 5.182e-07% | 100%
Router | Output | COD, Chemical Oxygen Demand | water | ocean | kg | 0.038553 | 5.161e-07% | 100%
Electricity | Output | Bromine | air | low population density | kg | 0.038472 | 5.15e-07% | 100%
LED | Input | Sulfur, in ground | Resources | in ground | kg | 0.038356 | 5.135e-07% | 100%
Computer | Output | Chlorine | Emission to air | high population density | kg | 0.03816 | 5.108e-07% | 100%
Router | Output | BOD5, Biological Oxygen Demand | water | ocean | kg | 0.038091 | 5.099e-07% | 100%
Mouse devices, optical, and cable | Output | Titanium, ion | Emissions to water | groundwater, long-term | kg | 0.038012 | 5.089e-07% | 100%
Router | Output | Magnesium | water | ground water | kg | 0.038009 | 5.088e-07% | 100%
Computer | Output | Ammonium, ion | Emission to water | ground water, long-term | kg | 0.037902 | 5.074e-07% | 100%
Electricity | Output | Aluminium | water | ocean | kg | 0.037896 | 5.073e-07% | 100%
Computer | Output | Sulfate | Emission to air | high population density | kg | 0.037649 | 5.04e-07% | 100%
LED | Output | Benzene | water | surface water | kg | 0.037267 | 4.989e-07% | 100%
Computer | Output | Antimony | Emission to water | surface water | kg | 0.037239 | 4.985e-07% | 100%
Computer | Output | Barium | Emission to water | unspecified | kg | 0.037004 | 4.954e-07% | 100%
Router | Output | Methane | Emissions to air | low. pop. | kg | 0.036977 | 4.95e-07% | 100%
Battery | Output | Calcium, ion | Emission to water | ground water | kg | 0.036901 | 4.94e-07% | 100%
Electricity | Output | Phenol | water | surface water | kg | 0.036809 | 4.928e-07% | 100%
Computer | Input | Sodium sulfate | Resources | in ground | kg | 0.036747 | 4.919e-07% | 100%
Electricity | Output | PAH, polycyclic aromatic hydrocarbons | air | unspecified | kg | 0.036682 | 4.911e-07% | 100%
Electricity | Output | Tungsten | water | ground water | kg | 0.036411 | 4.874e-07% | 100%
Electricity | Output | Nitrate | water | ocean | kg | 0.035889 | 4.804e-07% | 100%
Electricity | Output | Sodium dichromate | air | high population density | kg | 0.035757 | 4.787e-07% | 100%
Computer | Output | Silicon | Emission to water | ground water | kg | 0.035641 | 4.771e-07% | 100%
Electricity | Output | Sulfur dioxide | Emissions to air | Unspecified | kg | 0.035588 | 4.764e-07% | 100%
LED | Output | Suspended solids, unspecified | water | unspecified | kg | 0.035221 | 4.715e-07% | 100%
Computer | Output | Scandium | Emission to water | ground water, long-term | kg | 0.035212 | 4.714e-07% | 100%
LED | Output | Sulfur | water | surface water | kg | 0.035191 | 4.711e-07% | 100%
Electricity | Input | Carbon, in organic matter, in soil | Resources | in ground | kg | 0.034894 | 4.671e-07% | 100%
Mouse devices, optical, and cable | Input | Colemanite, in ground | Resources | in ground | kg | 0.034767 | 4.654e-07% | 100%
Electricity | Output | Zinc | air | unspecified | kg | 0.034559 | 4.626e-07% | 100%
LED | Output | Chloride | water | unspecified | kg | 0.034508 | 4.62e-07% | 100%
LED | Output | Calcium, ion | Emissions to water | lake | kg | 0.034373 | 4.601e-07% | 100%
Battery | Output | Particulates, > 10 um | Emission to air | low population density | kg | 0.034119 | 4.567e-07% | 100%
LED | Output | Cumene | water | surface water | kg | 0.034094 | 4.564e-07% | 100%
Computer | Output | TOC, Total Organic Carbon | Emission to water | unspecified | kg | 0.033763 | 4.52e-07% | 100%
Computer | Output | Pentane | Emission to air | high population density | kg | 0.033489 | 4.483e-07% | 100%
Electricity | Input | Bromine, 0.0023% in water | Resources | in water | kg | 0.03344 | 4.476e-07% | 100%
Router | Output | Carbon disulfide | air | low population density | kg | 0.033319 | 4.46e-07% | 100%
Electricity | Input | Uranium, in ground | Resources | in ground | kg | 0.033222 | 4.447e-07% | 100%
Computer | Input | TiO2, 95% in rutile, 0.40% in crude ore, in ground | Resource | in ground | kg | 0.033218 | 4.447e-07% | 100%
LED | Output | Sulfite | water | surface water | kg | 0.033165 | 4.44e-07% | 100%
Computer | Output | Chlorate | Emission to water | surface water | kg | 0.033028 | 4.421e-07% | 100%
Mouse devices, optical, and cable | Input | Barite, 15% in crude ore, in ground | Resources | in ground | kg | 0.032841 | 4.396e-07% | 100%
Battery | Input | Chromium, 25.5% in chromite, 11.6% in crude ore, in ground | Resource | in ground | kg | 0.032752 | 4.384e-07% | 100%
LED | Output | Iron, ion | Emissions to water | groundwater | kg | 0.032519 | 4.353e-07% | 100%
LED | Output | Formaldehyde | air | high population density | kg | 0.032336 | 4.329e-07% | 100%
Computer | Input | Zirconium, 50% in zircon, 0.39% in crude ore, in ground | Resource | in ground | kg | 0.032147 | 4.303e-07% | 100%
Electricity | Output | Nitrogen, organic bound | water | ocean | kg | 0.031919 | 4.273e-07% | 100%
Battery | Output | Particulates, < 2.5 um | Emission to air | low population density | kg | 0.031918 | 4.273e-07% | 100%
Computer | Output | Calcium | Emission to soil | agricultural | kg | 0.031585 | 4.228e-07% | 100%
Router | Output | Carbon monoxide, fossil | air | high population density | kg | 0.031576 | 4.227e-07% | 100%
Electricity | Output | Helium | air | low population density | kg | 0.03134 | 4.195e-07% | 100%
Electricity | Output | Propene | water | surface water | kg | 0.031062 | 4.158e-07% | 100%
Electricity | Input | Indium, 0.005% in sulfide, In 0.003%, Pb, Zn, Ag, Cd, in ground | Resources | in ground | kg | 0.030891 | 4.135e-07% | 100%
LED | Output | Solved solids | Emissions to water | groundwater | kg | 0.030876 | 4.133e-07% | 100%
LED | Output | Antimony | water | ground water, long-term | kg | 0.030718 | 4.112e-07% | 100%
LED | Output | Fluoride | soil | unspecified | kg | 0.030576 | 4.093e-07% | 100%
LED | Output | Ammonia | Emissions to air | Unspecified | kg | 0.030575 | 4.093e-07% | 100%
LED | Output | Sulfur | water | surface water | kg | 0.030553 | 4.09e-07% | 100%
Router | Output | Carbon dioxide | Emissions to air | Unspecified | kg | 0.030543 | 4.089e-07% | 100%
LED | Output | Aluminium | soil | industrial | kg | 0.030394 | 4.069e-07% | 100%
Battery | Input | Basalt, in ground | Resource | in ground | kg | 0.030078 | 4.026e-07% | 100%
Mouse devices, optical, and cable | Output | Nitrogen oxides | air | low population density | kg | 0.030036 | 4.021e-07% | 100%
Electricity | Output | Benzene | air | low population density | kg | 0.030016 | 4.018e-07% | 100%
LED | Output | Hexane | air | high population density | kg | 0.029971 | 4.012e-07% | 100%
Battery | Output | Phosphorus trichloride | Emission to air | high population density | kg | 0.029938 | 4.008e-07% | 100%
Electricity | Output | Toluene | water | ocean | kg | 0.029876 | 3.999e-07% | 100%
Computer | Output | Sodium tetrahydroborate | Emission to air | high population density | kg | 0.029769 | 3.985e-07% | 100%
Router | Output | Ammonia | air | unspecified | kg | 0.029625 | 3.966e-07% | 100%
Electricity | Output | Atrazine | soil | agricultural | kg | 0.029307 | 3.923e-07% | 100%
Battery | Output | Carbon dioxide, biogenic | Emission to air | unspecified | kg | 0.029223 | 3.912e-07% | 100%
Electricity | Output | Bromide | water | surface water | kg | 0.02917 | 3.905e-07% | 100%
Electricity | Output | Methanol | air | high population density | kg | 0.029124 | 3.899e-07% | 100%
Battery | Output | Carbon monoxide, fossil | Emission to air | low population density | kg | 0.0291 | 3.896e-07% | 100%
Battery | Output | Strontium | Emission to water | ground water, long-term | kg | 0.028935 | 3.873e-07% | 100%
Battery | Output | Sulfur dioxide | Emission to air | unspecified | kg | 0.028897 | 3.868e-07% | 100%
Computer | Output | DOC, Dissolved Organic Carbon | Emission to water | unspecified | kg | 0.028823 | 3.858e-07% | 100%
LED | Output | Hydrogen chloride | air | high population density | kg | 0.028645 | 3.835e-07% | 100%
Electricity | Output | Phosphorus | water | surface water | kg | 0.028462 | 3.81e-07% | 100%
Electricity | Output | Silicon | soil | industrial | kg | 0.028245 | 3.781e-07% | 100%
Computer | Output | Sulfate | Emission to water | unspecified | kg | 0.028235 | 3.78e-07% | 100%
LED | Output | Hydrocarbons, aliphatic, alkanes, unspecified | air | unspecified | kg | 0.028233 | 3.779e-07% | 100%
LED | Output | Copper | soil | unspecified | kg | 0.028224 | 3.778e-07% | 100%
Electricity | Output | Hydrocarbons, aliphatic, unsaturated | air | high population density | kg | 0.028142 | 3.767e-07% | 100%
LED | Output | Iodide | water | ground water, long-term | kg | 0.027981 | 3.746e-07% | 100%
Computer | Output | Bromine | Emission to water | unspecified | kg | 0.027861 | 3.73e-07% | 100%
LED | Input | Molybdenum, 0.014% in sulfide, Mo 8.2E-3% and Cu 0.81% in crude ore, in ground | Resources | in ground | kg | 0.02776 | 3.716e-07% | 100%
Electricity | Output | Hydrocarbons, aromatic | air | high population density | kg | 0.027563 | 3.69e-07% | 100%
Electricity | Output | Hexane | Emissions to air | Unspecified | kg | 0.027357 | 3.662e-07% | 100%
Electricity | Output | Cyclohexane | Emissions to air | Unspecified | kg | 0.027314 | 3.656e-07% | 100%
Electricity | Output | Oils, biogenic | soil | unspecified | kg | 0.027234 | 3.646e-07% | 100%
Battery | Input | Clay, bentonite, in ground | Resource | in ground | kg | 0.027115 | 3.63e-07% | 100%
LED | Output | Ammonia | air | low population density | kg | 0.027022 | 3.617e-07% | 100%
Electricity | Output | Mercury | water | ground water, long-term | kg | 0.026962 | 3.609e-07% | 100%
Battery | Output | COD, Chemical Oxygen Demand | Emission to water | surface water | kg | 0.026813 | 3.589e-07% | 100%
Electricity | Output | Hydrogen fluoride | air | low population density | kg | 0.026767 | 3.583e-07% | 100%
Computer | Output | Manganese | Emission to water | ground water | kg | 0.026761 | 3.582e-07% | 100%
Router | Input | Molybdenum, 0.025% in sulfide, Mo 8.2E-3% and Cu 0.39% in crude ore, in ground | Resources | in ground | kg | 0.026444 | 3.54e-07% | 100%
Router | Output | Methane, biogenic | air | low population density | kg | 0.026353 | 3.528e-07% | 100%
Computer | Input | Molybdenum, 0.016% in sulfide, Mo 8.2E-3% and Cu 0.27% in crude ore, in ground | Resource | in ground | kg | 0.026314 | 3.523e-07% | 100%
Battery | Output | Methane, fossil | Emission to air | high population density | kg | 0.026076 | 3.491e-07% | 100%
Electricity | Output | Nickel | air | high population density | kg | 0.026006 | 3.481e-07% | 100%
Electricity | Output | Hydrocarbons, aliphatic, alkanes, unspecified | water | ocean | kg | 0.025799 | 3.454e-07% | 100%
Electricity | Output | Hydrogen fluoride | air | high population density | kg | 0.025777 | 3.451e-07% | 100%
Router | Output | Particulates, < 2.5 um | air | unspecified | kg | 0.025679 | 3.438e-07% | 100%
Electricity | Output | Arsenic | Emissions to air | Unspecified | kg | 0.025651 | 3.434e-07% | 100%
Battery | Input | Peat, in ground | Resource | biotic | kg | 0.025611 | 3.428e-07% | 100%
Router | Output | Nickel, ion | Emissions to water | groundwater, long-term | kg | 0.02559 | 3.426e-07% | 100%
LED | Output | Hydrogen sulfide | air | unspecified | kg | 0.025455 | 3.408e-07% | 100%
LED | Output | Copper | air | low population density | kg | 0.025393 | 3.399e-07% | 100%
Computer | Output | Fluoride | Emission to water | ground water | kg | 0.025306 | 3.388e-07% | 100%
Mouse devices, optical, and cable | Output | Aluminium | air | unspecified | kg | 0.025231 | 3.378e-07% | 100%
Computer | Output | Zinc, ion | Emission to water | ocean | kg | 0.025215 | 3.375e-07% | 100%
LED | Output | VOC, volatile organic compounds, unspecified origin | water | surface water | kg | 0.025194 | 3.373e-07% | 100%
Battery | Input | Zinc, Zn 0.63%, Au 9.7E-4%, Ag 9.7E-4%, Cu 0.38%, Pb 0.014%, in ore, in ground | Resource | in ground | kg | 0.025173 | 3.37e-07% | 100%
Battery | Output | BOD5, Biological Oxygen Demand | Emission to water | surface water | kg | 0.025057 | 3.354e-07% | 100%
Mouse devices, optical, and cable | Output | Hydrogen chloride | Emissions to air | Unspecified | kg | 0.025047 | 3.353e-07% | 100%
Electricity | Output | Phenol | water | ocean | kg | 0.024905 | 3.334e-07% | 100%
Electricity | Output | Molybdenum | water | surface water | kg | 0.024879 | 3.33e-07% | 100%
Electricity | Output | Barium | air | high population density | kg | 0.024868 | 3.329e-07% | 100%
Battery | Output | Carbon monoxide, fossil | Emission to air | high population density | kg | 0.024828 | 3.324e-07% | 100%
Router | Output | Boron | water | ground water | kg | 0.024624 | 3.296e-07% | 100%
Electricity | Output | Cumene | water | surface water | kg | 0.024516 | 3.282e-07% | 100%
Electricity | Output | Linuron | soil | agricultural | kg | 0.024442 | 3.272e-07% | 100%
Electricity | Output | Ammonium, ion | water | ocean | kg | 0.024439 | 3.272e-07% | 100%
Battery | Input | Pumice, in ground | Resource | in ground | kg | 0.024438 | 3.271e-07% | 100%
Computer | Output | Chlorides, unspecified | Emission to water | unspecified | kg | 0.024432 | 3.271e-07% | 100%
Mouse devices, optical, and cable | Output | Sodium, ion | Emissions to water | ocean | kg | 0.024353 | 3.26e-07% | 100%
LED | Output | Magnesium | soil | industrial | kg | 0.024315 | 3.255e-07% | 100%
Electricity | Output | Copper, ion | Emissions to water | groundwater | kg | 0.024139 | 3.231e-07% | 100%
LED | Input | Vermiculite, in ground | Resources | in ground | kg | 0.02402 | 3.216e-07% | 100%
LED | Output | DOC, Dissolved Organic Carbon | water | unspecified | kg | 0.023976 | 3.21e-07% | 100%
LED | Output | TOC, Total Organic Carbon | water | unspecified | kg | 0.023976 | 3.21e-07% | 100%
Electricity | Output | Ammonium, ion | water | ground water, long-term | kg | 0.023675 | 3.169e-07% | 100%
LED | Output | Ammonia | Emissions to water | Unspecified | kg | 0.023537 | 3.151e-07% | 100%
LED | Output | DOC, Dissolved Organic Carbon | water | unspecified | kg | 0.023522 | 3.149e-07% | 100%
LED | Output | TOC, Total Organic Carbon | water | unspecified | kg | 0.023522 | 3.149e-07% | 100%
LED | Output | Thallium | water | ground water, long-term | kg | 0.023479 | 3.143e-07% | 100%
LED | Output | Chlorate | water | surface water | kg | 0.023443 | 3.138e-07% | 100%
Electricity | Output | Xylene | water | ocean | kg | 0.023436 | 3.137e-07% | 100%
LED | Output | Hydrocarbons, aromatic | water | surface water | kg | 0.02335 | 3.126e-07% | 100%
Electricity | Output | Selenium | Emissions to water | Unspecified | kg | 0.023248 | 3.112e-07% | 100%
Computer | Output | Silicon | Emission to air | high population density | kg | 0.023216 | 3.108e-07% | 100%
Battery | Input | Colemanite, in ground | Resource | in ground | kg | 0.02321 | 3.107e-07% | 100%
Electricity | Output | Isocyanic acid | air | high population density | kg | 0.023203 | 3.106e-07% | 100%
Electricity | Output | Formaldehyde | air | unspecified | kg | 0.023082 | 3.09e-07% | 100%
Router | Output | Particulates, < 2.5 um | Emissions to air | Unspecified | kg | 0.02308 | 3.09e-07% | 100%
Mouse devices, optical, and cable | Output | Nitrogen oxides | air | high population density | kg | 0.023054 | 3.086e-07% | 100%
Electricity | Output | Lead | Emissions to water | Unspecified | kg | 0.022844 | 3.058e-07% | 100%
Electricity | Output | Sulfur hexafluoride | air | unspecified | kg | 0.022839 | 3.057e-07% | 100%
Computer | Input | Cadmium, 0.30% in sulfide, Cd 0.18%, Pb, Zn, Ag, In, in ground | Resource | in ground | kg | 0.02266 | 3.033e-07% | 100%
Electricity | Output | Methanol | air | unspecified | kg | 0.022534 | 3.017e-07% | 100%
LED | Output | Methanol | air | unspecified | kg | 0.022506 | 3.013e-07% | 100%
Battery | Output | Sodium, ion | Emission to water | unspecified | kg | 0.022312 | 2.987e-07% | 100%
Electricity | Output | Cobalt | Emissions to air | Unspecified | kg | 0.022113 | 2.96e-07% | 100%
LED | Output | Zinc | air | low population density | kg | 0.022022 | 2.948e-07% | 100%
LED | Output | Hydrogen | air | high population density | kg | 0.021943 | 2.937e-07% | 100%
Computer | Output | Nitrogen | Emission to air | unspecified | kg | 0.021909 | 2.933e-07% | 100%
Computer | Output | Aluminium | Emission to water | ground water | kg | 0.021877 | 2.929e-07% | 100%
Electricity | Output | Ammonia | Emissions to water | river | kg | 0.021847 | 2.925e-07% | 100%
Mouse devices, optical, and cable | Output | Methane, fossil | air | unspecified | kg | 0.021724 | 2.908e-07% | 100%
Computer | Output | Cyanide | Emission to water | surface water | kg | 0.021682 | 2.902e-07% | 100%
LED | Output | Oils, unspecified | soil | unspecified | kg | 0.021546 | 2.884e-07% | 100%
Computer | Output | Dinitrogen monoxide | Emission to air | low population density | kg | 0.021544 | 2.884e-07% | 100%
Mouse devices, optical, and cable | Output | Methane, fossil | air | low population density | kg | 0.021531 | 2.882e-07% | 100%
LED | Output | Sodium, ion | water | unspecified | kg | 0.021461 | 2.873e-07% | 100%
LED | Output | Copper | air | high population density | kg | 0.021388 | 2.863e-07% | 100%
LED | Output | Zinc | air | high population density | kg | 0.021306 | 2.852e-07% | 100%
Mouse devices, optical, and cable | Input | Talc, in ground | Resources | in ground | kg | 0.021279 | 2.849e-07% | 100%
LED | Output | Dinitrogen monoxide | air | unspecified | kg | 0.021275 | 2.848e-07% | 100%
Router | Output | Chlorate | water | surface water | kg | 0.021271 | 2.847e-07% | 100%
Electricity | Output | Mercury | Emissions to air | Unspecified | kg | 0.021251 | 2.845e-07% | 100%
Electricity | Output | Scandium | water | surface water | kg | 0.02124 | 2.843e-07% | 100%
Electricity | Output | Lead | air | unspecified | kg | 0.021129 | 2.829e-07% | 100%
LED | Input | Wood, primary forest, standing | Resources | biotic | kg | 0.021125 | 2.828e-07% | 100%
Battery | Output | Copper, ion | Emission to water | ground water, long-term | kg | 0.02105 | 2.818e-07% | 100%
Mouse devices, optical, and cable | Output | Carbon monoxide, biogenic | air | low population density | kg | 0.020971 | 2.807e-07% | 100%
Computer | Output | Beryllium | Emission to water | ground water, long-term | kg | 0.020821 | 2.787e-07% | 100%
Mouse devices, optical, and cable | Output | NMVOC, non-methane volatile organic compounds, unspecified origin | air | unspecified | kg | 0.020711 | 2.773e-07% | 100%
LED | Output | Lead | air | low population density | kg | 0.02069 | 2.77e-07% | 100%
Router | Output | Cobalt | water | ground water, long-term | kg | 0.020636 | 2.763e-07% | 100%
Computer | Output | Phosphorus trichloride | Emission to air | high population density | kg | 0.020368 | 2.727e-07% | 100%
Electricity | Output | Ethanol | air | high population density | kg | 0.020177 | 2.701e-07% | 100%
Electricity | Output | Iron | air | low population density | kg | 0.020008 | 2.678e-07% | 100%
Battery | Output | Titanium, ion | Emission to water | ground water, long-term | kg | 0.019966 | 2.673e-07% | 100%
Electricity | Output | Iodide | water | ocean | kg | 0.019845 | 2.657e-07% | 100%
Electricity | Output | Particulates, > 10 um | air | low population density, long-term | kg | 0.019787 | 2.649e-07% | 100%
Computer | Output | Hydrogen fluoride | Emission to air | unspecified | kg | 0.019785 | 2.649e-07% | 100%
Computer | Output | Acetone | Emission to air | low population density | kg | 0.01968 | 2.634e-07% | 100%
Electricity | Output | Propylene oxide | water | surface water | kg | 0.019568 | 2.619e-07% | 100%
Mouse devices, optical, and cable | Output | TOC, Total Organic Carbon | water | surface water | kg | 0.019563 | 2.619e-07% | 100%
Computer | Input | Lanthanum, 7.2% in bastnasite, 0.72% in crude ore, in ground | Resource | in ground | kg | 0.019502 | 2.611e-07% | 100%
Computer | Output | Hydrogen fluoride | Emission to air | low population density | kg | 0.019438 | 2.602e-07% | 100%
Battery | Input | Lead, Pb 0.014%, Au 9.7E-4%, Ag 9.7E-4%, Zn 0.63%, Cu 0.38%, in ore, in ground | Resource | in ground | kg | 0.019419 | 2.6e-07% | 100%
Battery | Output | Particulates, > 2.5 um, and < 10um | Emission to air | low population density | kg | 0.01935 | 2.59e-07% | 100%
Mouse devices, optical, and cable | Output | Magnesium | water | ground water | kg | 0.019293 | 2.583e-07% | 100%
Computer | Output | Hydrogen | Emission to air | high population density | kg | 0.019154 | 2.564e-07% | 100%
LED | Output | Barium | water | ocean | kg | 0.019024 | 2.547e-07% | 100%
Mouse devices, optical, and cable | Input | Magnesite, 60% in crude ore, in ground | Resources | in ground | kg | 0.018983 | 2.541e-07% | 100%
Router | Input | Sylvite, 25 % in sylvinite, in ground | Resources | in ground | kg | 0.018974 | 2.54e-07% | 100%
LED | Output | Hydrogen fluoride | air | unspecified | kg | 0.018813 | 2.518e-07% | 100%
Mouse devices, optical, and cable | Output | DOC, Dissolved Organic Carbon | water | surface water | kg | 0.018747 | 2.51e-07% | 100%
Computer | Output | Carboxylic acids, unspecified | Emission to water | surface water | kg | 0.018742 | 2.509e-07% | 100%
Computer | Input | Talc, in ground | Resource | in ground | kg | 0.018686 | 2.501e-07% | 100%
Computer | Output | Barite | Emission to water | ocean | kg | 0.018599 | 2.49e-07% | 100%
LED | Output | Particulates, > 10 um | Emissions to air | Unspecified | kg | 0.018289 | 2.448e-07% | 100%
LED | Output | Sulfur | soil | industrial | kg | 0.018236 | 2.441e-07% | 100%
LED | Output | Toluene | air | high population density | kg | 0.018175 | 2.433e-07% | 100%
LED | Input | Sylvite, 25 % in sylvinite, in ground | resource | in ground | kg | 0.018168 | 2.432e-07% | 100%
Battery | Input | Copper, 1.42% in sulfide, Cu 0.81% and Mo 8.2E-3% in crude ore, in ground | Resource | in ground | kg | 0.017981 | 2.407e-07% | 100%
Battery | Output | Solids, inorganic | Emission to water | surface water | kg | 0.017836 | 2.388e-07% | 100%
Electricity | Output | Chromium VI | Emissions to air | Unspecified | kg | 0.017818 | 2.385e-07% | 100%
Router | Input | Sulfur, in ground | Resources | in ground | kg | 0.0178 | 2.383e-07% | 100%
Computer | Input | Molybdenum, 0.025% in sulfide, Mo 8.2E-3% and Cu 0.39% in crude ore, in ground | Resource | in ground | kg | 0.017775 | 2.38e-07% | 100%
Electricity | Output | Toluene | air | unspecified | kg | 0.017755 | 2.377e-07% | 100%
Electricity | Output | Benzene, chloro- | water | surface water | kg | 0.017645 | 2.362e-07% | 100%
Battery | Input | Fluorine | Resource | in ground | kg | 0.017629 | 2.36e-07% | 100%
Battery | Input | Barite, 15% in crude ore, in ground | Resource | in ground | kg | 0.017603 | 2.357e-07% | 100%
Battery | Output | Sulfate | Emission to water | ocean | kg | 0.017564 | 2.351e-07% | 100%
Computer | Output | Bromine | Emission to water | ground water, long-term | kg | 0.017556 | 2.35e-07% | 100%
Router | Output | Sulfate | water | ocean | kg | 0.017355 | 2.323e-07% | 100%
Electricity | Output | Xylene | air | unspecified | kg | 0.017351 | 2.323e-07% | 100%
LED | Output | Hydrocarbons, aliphatic, alkanes, unspecified | air | high population density | kg | 0.017252 | 2.309e-07% | 100%
Router | Output | Chlorine | air | high population density | kg | 0.017218 | 2.305e-07% | 100%
LED | Output | Magnesium | soil | agricultural | kg | 0.017019 | 2.278e-07% | 100%
Mouse devices, optical, and cable | Output | Oils, unspecified | soil | forestry | kg | 0.016979 | 2.273e-07% | 100%
Computer | Output | Strontium | Emission to water | ground water | kg | 0.016877 | 2.259e-07% | 100%
Electricity | Output | AOX, Adsorbable Organic Halogen as Cl | water | surface water | kg | 0.016795 | 2.248e-07% | 100%
Computer | Output | Nitrogen, organic bound | Emission to water | surface water | kg | 0.016652 | 2.229e-07% | 100%
Computer | Output | Iron, ion | Emission to water | surface water | kg | 0.01665 | 2.229e-07% | 100%
Battery | Output | Aluminium | Emission to air | unspecified | kg | 0.016612 | 2.224e-07% | 100%
Electricity | Output | Chromium | Emissions to water | Unspecified | kg | 0.01652 | 2.212e-07% | 100%
LED | Output | Nitrogen, total | Emissions to water | Unspecified | kg | 0.016423 | 2.199e-07% | 100%
LED | Output | Iron, ion | Emissions to water | Unspecified | kg | 0.016415 | 2.197e-07% | 100%
Electricity | Output | Benzene | water | ocean | kg | 0.01637 | 2.191e-07% | 100%
Electricity | Output | Nickel | Emissions to water | Unspecified | kg | 0.016279 | 2.179e-07% | 100%
Mouse devices, optical, and cable | Output | Carbon dioxide, land transformation | air | low population density | kg | 0.016249 | 2.175e-07% | 100%
Computer | Output | Hydrogen sulfide | Emission to water | ground water, long-term | kg | 0.016241 | 2.174e-07% | 100%
Router | Input | Lead, 5.0% in sulfide, Pb 3.0%, Zn, Ag, Cd, In, in ground | Resources | in ground | kg | 0.016219 | 2.171e-07% | 100%
Computer | Output | 2-Propanol | Emission to air | high population density | kg | 0.016166 | 2.164e-07% | 100%
Battery | Input | Gypsum, in ground | Resource | in ground | kg | 0.016164 | 2.164e-07% | 100%
Computer | Output | Calcium | Emission to soil | industrial | kg | 0.016164 | 2.164e-07% | 100%
Router | Output | Chloride | water | ground water, long-term | kg | 0.016108 | 2.156e-07% | 100%
Battery | Output | NMVOC, non-methane volatile organic compounds, unspecified origin | Emission to air | low population density | kg | 0.016047 | 2.148e-07% | 100%
Computer | Output | Acetone | Emission to air | high population density | kg | 0.016028 | 2.146e-07% | 100%
LED | Output | Chromium | air | low population density | kg | 0.016027 | 2.146e-07% | 100%
Router | Output | Methane, fossil | Emissions to air | Unspecified | kg | 0.016024 | 2.145e-07% | 100%
Computer | Output | Potassium | Emission to air | high population density | kg | 0.016023 | 2.145e-07% | 100%
Electricity | Output | Lead | air | high population density | kg | 0.015941 | 2.134e-07% | 100%
LED | Output | Ethane | air | low population density | kg | 0.015906 | 2.129e-07% | 100%
Battery | Input | Spodumene, in ground | Resource | in ground | kg | 0.01587 | 2.125e-07% | 100%
Router | Output | Sulfate | air | high population density | kg | 0.015853 | 2.122e-07% | 100%
Computer | Output | Chromium | Emission to air | low population density | kg | 0.015839 | 2.12e-07% | 100%
Router | Output | Calcium, ion | Emissions to water | ocean | kg | 0.015618 | 2.091e-07% | 100%
Computer | Input | Silver, Ag 4.2E-3%, Au 1.1E-4%, in ore, in ground | Resource | in ground | kg | 0.015557 | 2.083e-07% | 100%
LED | Output | VOC, volatile organic compounds, unspecified origin | water | surface water | kg | 0.015543 | 2.081e-07% | 100%
LED | Output | Hydrogen peroxide | water | surface water | kg | 0.015472 | 2.071e-07% | 100%
Router | Output | Lead | water | ground water, long-term | kg | 0.015368 | 2.057e-07% | 100%
Computer | Output | Boron trifluoride | Emission to air | high population density | kg | 0.015353 | 2.055e-07% | 100%
LED | Output | Bromine | water | ocean | kg | 0.015267 | 2.044e-07% | 100%
LED | Output | Barium | soil | industrial | kg | 0.015197 | 2.034e-07% | 100%
LED | Output | Ethane | air | high population density | kg | 0.015161 | 2.03e-07% | 100%
Electricity | Output | Lead | soil | agricultural | kg | 0.014983 | 2.006e-07% | 100%
Mouse devices, optical, and cable | Output | Particulates, > 2.5 um, and < 10um | air | low population density | kg | 0.014976 | 2.005e-07% | 100%
Computer | Output | Oils, unspecified | Emission to water | unspecified | kg | 0.014947 | 2.001e-07% | 100%
Electricity | Output | Iron | air | unspecified | kg | 0.014927 | 1.998e-07% | 100%
Electricity | Output | Chromium | Emissions to soil | Unspecified | kg | 0.014864 | 1.99e-07% | 100%
Mouse devices, optical, and cable | Input | Fluorspar, 92%, in ground | Resources | in ground | kg | 0.014849 | 1.988e-07% | 100%
Electricity | Output | Arsenic | Emissions to water | Unspecified | kg | 0.014845 | 1.987e-07% | 100%
LED | Output | Titanium, ion | Emissions to water | river | kg | 0.014841 | 1.987e-07% | 100%
LED | Output | Cyanide | water | surface water | kg | 0.014815 | 1.983e-07% | 100%
Mouse devices, optical, and cable | Output | NMVOC, non-methane volatile organic compounds, unspecified origin | air | high population density | kg | 0.014815 | 1.983e-07% | 100%
Battery | Output | Nitrate | Emission to water | surface water | kg | 0.01457 | 1.95e-07% | 100%
LED | Output | Chlorine | air | high population density | kg | 0.014523 | 1.944e-07% | 100%
Router | Output | Particulates, > 2.5 um, and < 10um | air | unspecified | kg | 0.014512 | 1.943e-07% | 100%
Computer | Input | Fluorine, 4.5% in apatite, 3% in crude ore, in ground | Resource | in ground | kg | 0.014454 | 1.935e-07% | 100%
LED | Output | Acetic acid | air | high population density | kg | 0.014421 | 1.931e-07% | 100%
LED | Output | Ethene | air | high population density | kg | 0.014289 | 1.913e-07% | 100%
Mouse devices, optical, and cable | Output | Particulates, > 10 um | air | low population density | kg | 0.014288 | 1.913e-07% | 100%
LED | Output | Carbonate | water | surface water | kg | 0.014242 | 1.906e-07% | 100%
LED | Output | Ethene | water | surface water | kg | 0.014238 | 1.906e-07% | 100%
LED | Output | Cumene | air | high population density | kg | 0.014188 | 1.899e-07% | 100%
Computer | Input | Molybdenum, 0.022% in sulfide, Mo 8.2E-3% and Cu 0.22% in crude ore, in ground | Resource | in ground | kg | 0.014164 | 1.896e-07% | 100%
Electricity | Output | Fluoride | soil | industrial | kg | 0.014122 | 1.891e-07% | 100%
Electricity | Output | Phosphorus | soil | industrial | kg | 0.014122 | 1.891e-07% | 100%
Computer | Output | Chloride | Emission to soil | industrial | kg | 0.014095 | 1.887e-07% | 100%
Computer | Output | Toluene | Emission to air | unspecified | kg | 0.014094 | 1.887e-07% | 100%
Electricity | Output | Benzene, ethyl- | air | high population density | kg | 0.013984 | 1.872e-07% | 100%
LED | Output | Heptane | air | high population density | kg | 0.013937 | 1.866e-07% | 100%
LED | Output | Boron | air | high population density | kg | 0.013928 | 1.864e-07% | 100%
Electricity | Output | Ethene | water | surface water | kg | 0.013855 | 1.855e-07% | 100%
Electricity | Output | Sodium, ion | water | surface water | kg | 0.013838 | 1.852e-07% | 100%
Electricity | Output | Butene | air | high population density | kg | 0.013819 | 1.85e-07% | 100%
Mouse devices, optical, and cable | Output | Particulates, < 2.5 um | air | low population density | kg | 0.013801 | 1.848e-07% | 100%
Computer | Output | Propane | Emission to air | low population density | kg | 0.013779 | 1.845e-07% | 100%
Mouse devices, optical, and cable | Output | Oils, unspecified | water | surface water | kg | 0.013762 | 1.842e-07% | 100%
Electricity | Input | Kieserite, 25% in crude ore, in ground | Resources | in ground | kg | 0.013689 | 1.833e-07% | 100%
Router | Output | NMVOC, non-methane volatile organic compounds, unspecified origin | Emissions to air | Unspecified | kg | 0.01363 | 1.825e-07% | 100%
LED | Output | Nitrogen | air | unspecified | kg | 0.01362 | 1.823e-07% | 100%
Mouse devices, optical, and cable | Output | Magnesium | water | surface water | kg | 0.013577 | 1.818e-07% | 100%
Mouse devices, optical, and cable | Input | Clay, bentonite, in ground | Resources | in ground | kg | 0.01352 | 1.81e-07% | 100%
LED | Output | Silicon | air | high population density | kg | 0.013504 | 1.808e-07% | 100%
Router | Output | Carbon monoxide, biogenic | air | high population density | kg | 0.013331 | 1.785e-07% | 100%
LED | Output | Zinc, ion | Emissions to water | ocean | kg | 0.013315 | 1.782e-07% | 100%
LED | Output | Hydrogen sulfide | water | ground water, long-term | kg | 0.013282 | 1.778e-07% | 100%
Mouse devices, optical, and cable | Output | Nitrate | water | surface water | kg | 0.013198 | 1.767e-07% | 100%
Mouse devices, optical, and cable | Output | Ammonia | air | unspecified | kg | 0.013079 | 1.751e-07% | 100%
Electricity | Output | Copper | air | high population density | kg | 0.01305 | 1.747e-07% | 100%
Electricity | Input | Chrysotile, in ground | Resources | in ground | kg | 0.01304 | 1.746e-07% | 100%
Computer | Output | Aluminium | Emission to air | high population density | kg | 0.012996 | 1.74e-07% | 100%
LED | Output | Propene | water | surface water | kg | 0.012966 | 1.736e-07% | 100%
LED | Output | Nickel | air | low population density | kg | 0.012891 | 1.726e-07% | 100%
Battery | Input | Fluorine, 4.5% in apatite, 3% in crude ore, in ground | Resource | in ground | kg | 0.012823 | 1.717e-07% | 100%
LED | Output | Propene | water | surface water | kg | 0.012784 | 1.711e-07% | 100%
Computer | Output | Carbon | Emission to soil | industrial | kg | 0.012762 | 1.708e-07% | 100%
Router | Output | Suspended solids, unspecified | water | ocean | kg | 0.012752 | 1.707e-07% | 100%
Electricity | Output | Cyanide | air | high population density | kg | 0.012748 | 1.706e-07% | 100%
Electricity | Output | Cadmium | Emissions to soil | Unspecified | kg | 0.012739 | 1.705e-07% | 100%
Computer | Output | Propene | Emission to water | surface water | kg | 0.012721 | 1.703e-07% | 100%
Router | Output | Iron | soil | unspecified | kg | 0.012598 | 1.687e-07% | 100%
Router | Output | Nitrate | water | ground water | kg | 0.012586 | 1.685e-07% | 100%
Computer | Input | Molybdenum, 0.010% in sulfide, Mo 8.2E-3% and Cu 1.83% in crude ore, in ground | Resource | in ground | kg | 0.012569 | 1.683e-07% | 100%
Router | Output | Antimony | water | ground water, long-term | kg | 0.012513 | 1.675e-07% | 100%
Mouse devices, optical, and cable | Output | Boron | water | ground water | kg | 0.012501 | 1.673e-07% | 100%
Mouse devices, optical, and cable | Output | Particulates, < 10 um | Emissions to air | Unspecified | kg | 0.012493 | 1.672e-07% | 100%
Computer | Output | Ammonia | Emission to air | low population density | kg | 0.012488 | 1.672e-07% | 100%
Router | Output | Methane, biogenic | air | unspecified | kg | 0.012487 | 1.672e-07% | 100%
Router | Output | Arsenic, ion | Emissions to water | groundwater, long-term | kg | 0.012445 | 1.666e-07% | 100%
Electricity | Output | Lead | water | surface water | kg | 0.012412 | 1.662e-07% | 100%
Battery | Input | Molybdenum, 0.022% in sulfide, Mo 8.2E-3% and Cu 0.36% in crude ore, in ground | Resource | in ground | kg | 0.012406 | 1.661e-07% | 100%
LED | Output | Iodide | water | surface water | kg | 0.012396 | 1.659e-07% | 100%
Router | Output | TOC, Total Organic Carbon | water | ocean | kg | 0.012383 | 1.658e-07% | 100%
Electricity | Output | Cadmium | Emissions to air | Unspecified | kg | 0.012382 | 1.658e-07% | 100%
Router | Output | DOC, Dissolved Organic Carbon | water | ocean | kg | 0.012361 | 1.655e-07% | 100%
LED | Output | Chlorine | water | surface water | kg | 0.012357 | 1.654e-07% | 100%
Electricity | Output | Zinc | air | high population density | kg | 0.012253 | 1.64e-07% | 100%
Battery | Output | Suspended solids, unspecified | Emission to water | surface water | kg | 0.012078 | 1.617e-07% | 100%
LED | Output | Hydrocarbons, aromatic | water | ocean | kg | 0.012029 | 1.61e-07% | 100%
Computer | Output | Hydrogen chloride | Emission to air | unspecified | kg | 0.012027 | 1.61e-07% | 100%
Router | Output | Oils, unspecified | water | ocean | kg | 0.012021 | 1.609e-07% | 100%
Electricity | Output | Chromium | soil | agricultural | kg | 0.011989 | 1.605e-07% | 100%
Battery | Output | Sulfate | Emission to air | high population density | kg | 0.01196 | 1.601e-07% | 100%
LED | Output | Fluoride | water | ground water | kg | 0.011912 | 1.595e-07% | 100%
Mouse devices, optical, and cable | Output | Barium | water | ground water, long-term | kg | 0.011893 | 1.592e-07% | 100%
Computer | Input | Ulexite, in ground | Resource | in ground | kg | 0.011886 | 1.591e-07% | 100%
Computer | Output | Particulates, > 10 um | Emission to air | low population density, long-term | kg | 0.011884 | 1.591e-07% | 100%
Electricity | Output | Particulates, > 2.5 um, and < 10um | air | low population density, long-term | kg | 0.011873 | 1.589e-07% | 100%
Electricity | Output | Tin | air | high population density | kg | 0.011775 | 1.576e-07% | 100%
Computer | Output | Iron, ion | Emission to water | unspecified | kg | 0.011767 | 1.575e-07% | 100%
Electricity | Output | Chromium, ion | Emissions to water | river | kg | 0.01176 | 1.574e-07% | 100%
Battery | Output | Methane, biogenic | Emission to air | low population density | kg | 0.011724 | 1.57e-07% | 100%
Mouse devices, optical, and cable | Input | TiO2, 54% in ilmenite, 2.6% in crude ore, in ground | Resources | in ground | kg | 0.011603 | 1.553e-07% | 100%
Electricity | Output | Calcium | air | low population density | kg | 0.011601 | 1.553e-07% | 100%
LED | Output | Silicon | water | ground water | kg | 0.01159 | 1.551e-07% | 100%
Computer | Output | Hydrocarbons, aromatic | Emission to air | unspecified | kg | 0.011571 | 1.549e-07% | 100%
Battery | Input | Sylvite, 25 % in sylvinite, in ground | Resource | in ground | kg | 0.011507 | 1.54e-07% | 100%
Router | Output | Bromine | water | surface water | kg | 0.011469 | 1.535e-07% | 100%
Router | Output | Sulfuric acid | Emissions to air | Unspecified | kg | 0.011415 | 1.528e-07% | 100%
Electricity | Output | Silver | air | high population density | kg | 0.011331 | 1.517e-07% | 100%
Electricity | Output | Fluosilicic acid | water | surface water | kg | 0.011302 | 1.513e-07% | 100%
Electricity | Output | Manganese | soil | industrial | kg | 0.011298 | 1.512e-07% | 100%
LED | Output | Aluminium | water | ground water | kg | 0.011272 | 1.509e-07% | 100%
Electricity | Output | Ethyne | air | unspecified | kg | 0.011176 | 1.496e-07% | 100%
Computer | Output | Hydrocarbons, unspecified | Emission to water | surface water | kg | 0.010979 | 1.47e-07% | 100%
Computer | Input | Spodumene, in ground | Resource | in ground | kg | 0.010956 | 1.467e-07% | 100%
Electricity | Output | Iron | air | low population density, long-term | kg | 0.010788 | 1.444e-07% | 100%
Router | Output | Particulates, > 10 um | air | unspecified | kg | 0.010773 | 1.442e-07% | 100%
Electricity | Output | Acetaldehyde | air | high population density | kg | 0.010766 | 1.441e-07% | 100%
Battery | Output | Magnesium | Emission to water | ground water | kg | 0.010733 | 1.437e-07% | 100%
Computer | Input | Neodymium, 4% in bastnasite, 0.4% in crude ore, in ground | Resource | in ground | kg | 0.010726 | 1.436e-07% | 100%
Electricity | Output | Hypochlorite | water | ocean | kg | 0.010655 | 1.426e-07% | 100%
Electricity | Output | Arsenic | Emissions to soil | Unspecified | kg | 0.010647 | 1.425e-07% | 100%
Electricity | Output | Iron, ion | Emissions to water | ocean | kg | 0.010642 | 1.425e-07% | 100%
LED | Output | Potassium | soil | industrial | kg | 0.010638 | 1.424e-07% | 100%
Mouse devices, optical, and cable | Input | Tin, 79% in cassiterite, 0.1% in crude ore, in ground | Resources | in ground | kg | 0.010623 | 1.422e-07% | 100%
Electricity | Output | Copper | Emissions to water | Unspecified | kg | 0.010585 | 1.417e-07% | 100%
LED | Output | Manganese | Emissions to soil | Unspecified | kg | 0.010584 | 1.417e-07% | 100%
Battery | Output | NMVOC, non-methane volatile organic compounds, unspecified origin | Emission to air | unspecified | kg | 0.010573 | 1.415e-07% | 100%
Electricity | Output | Glyphosate | soil | agricultural | kg | 0.01057 | 1.415e-07% | 100%
Mouse devices, optical, and cable | Output | Carbon monoxide, fossil | air | high population density | kg | 0.010554 | 1.413e-07% | 100%
Mouse devices, optical, and cable | Output | Chloride | soil | unspecified | kg | 0.010541 | 1.411e-07% | 100%
Electricity | Output | Tin | soil | agricultural | kg | 0.010436 | 1.397e-07% | 100%
Computer | Output | Copper, ion | Emission to water | surface water | kg | 0.010355 | 1.386e-07% | 100%
LED | Output | Manganese | water | ground water | kg | 0.010349 | 1.385e-07% | 100%
Electricity | Output | Benzene, ethyl- | water | surface water | kg | 0.010315 | 1.381e-07% | 100%
Electricity | Output | Methanol | air | low population density | kg | 0.010214 | 1.367e-07% | 100%
Electricity | Output | Cumene | air | high population density | kg | 0.010202 | 1.366e-07% | 100%
Electricity | Output | Copper | air | unspecified | kg | 0.010192 | 1.364e-07% | 100%
Electricity | Output | Aluminium | air | low population density, long-term | kg | 0.0099206 | 1.328e-07% | 100%
Mouse devices, optical, and cable | Output | Potassium, ion | Emissions to water | river | kg | 0.0099131 | 1.327e-07% | 100%
Mouse devices, optical, and cable | Output | Sulfate | water | ocean | kg | 0.0098927 | 1.324e-07% | 100%
Electricity | Output | Zinc, ion | Emissions to water | Unspecified | kg | 0.0098864 | 1.323e-07% | 100%
Electricity | Output | Phosphorus | soil | agricultural | kg | 0.0098634 | 1.32e-07% | 100%
Router | Output | Dinitrogen monoxide | air | unspecified | kg | 0.0097187 | 1.301e-07% | 100%
Computer | Output | Benzene | Emission to air | unspecified | kg | 0.0096399 | 1.29e-07% | 100%
Computer | Output | Ozone | Emission to air | unspecified | kg | 0.0096377 | 1.29e-07% | 100%
LED | Input | Fluorine, 4.5% in apatite, 3% in crude ore, in ground | Resources | in ground | kg | 0.0095762 | 1.282e-07% | 100%
Electricity | Output | Monoethanolamine | air | high population density | kg | 0.0095596 | 1.28e-07% | 100%
Electricity | Output | Chlorine | Emissions to air | Unspecified | kg | 0.0095591 | 1.28e-07% | 100%
Router | Input | Sodium sulphate, various forms, in ground | Resources | in ground | kg | 0.0095587 | 1.28e-07% | 100%
Mouse devices, optical, and cable | Input | Dolomite, in ground | Resources | in ground | kg | 0.0095488 | 1.278e-07% | 100%
Computer | Output | Silicon | Emission to soil | agricultural | kg | 0.0094816 | 1.269e-07% | 100%
Computer | Input | Ni, Ni 3.7E-2%, Pt 4.8E-4%, Pd 2.0E-4%, Rh 2.4E-5%, Cu 5.2E-2% in ore, in ground | Resource | in ground | kg | 0.0094379 | 1.263e-07% | 100%
LED | Output | Hydrocarbons, unspecified | water | surface water | kg | 0.0094296 | 1.262e-07% | 100%
Router | Input | Phosphorus, 18% in apatite, 4% in crude ore, in ground | Resources | in ground | kg | 0.0093715 | 1.255e-07% | 100%
Mouse devices, optical, and cable | Output | Carbon monoxide, fossil | air | low population density | kg | 0.0093685 | 1.254e-07% | 100%
Router | Output | Sodium, ion | Emissions to water | groundwater | kg | 0.0093603 | 1.253e-07% | 100%
LED | Output | Cyanide | Emissions to air | Unspecified | kg | 0.009263 | 1.24e-07% | 100%
Computer | Output | Zinc, ion | Emission to water | ground water | kg | 0.0092566 | 1.239e-07% | 100%
Mouse devices, optical, and cable | Output | Phosphate | water | surface water | kg | 0.0092375 | 1.237e-07% | 100%
Computer | Output | Strontium | Emission to water | surface water | kg | 0.0092202 | 1.234e-07% | 100%
LED | Output | Silicon | air | low population density | kg | 0.0091544 | 1.225e-07% | 100%
Electricity | Input | Silver, Ag 4.2E-3%, Au 1.1E-4%, in ore, in ground | Resources | in ground | kg | 0.0091516 | 1.225e-07% | 100%
Computer | Output | Pentane | Emission to air | low population density | kg | 0.0091506 | 1.225e-07% | 100%
Electricity | Output | Hypochlorite | water | surface water | kg | 0.0091435 | 1.224e-07% | 100%
Electricity | Output | Sulfate | air | low population density, long-term | kg | 0.0091349 | 1.223e-07% | 100%
Mouse devices, optical, and cable | Output | Cobalt | water | ground water, long-term | kg | 0.0091163 | 1.22e-07% | 100%
Computer | Output | Propane | Emission to air | high population density | kg | 0.0091118 | 1.22e-07% | 100%
Mouse devices, optical, and cable | Output | Sulfur dioxide | air | unspecified | kg | 0.0090974 | 1.218e-07% | 100%
Computer | Output | Copper | Emission to air | low population density | kg | 0.0090866 | 1.216e-07% | 100%
Router | Output | Carbonate | water | surface water | kg | 0.0090839 | 1.216e-07% | 100%
LED | Output | Zinc, ion | Emissions to water | river | kg | 0.0090807 | 1.216e-07% | 100%
Mouse devices, optical, and cable | Output | COD, Chemical Oxygen Demand | water | ocean | kg | 0.0090598 | 1.213e-07% | 100%
LED | Output | Chromium VI | water | surface water | kg | 0.0090128 | 1.207e-07% | 100%
LED | Input | Magnesium, 0.13% in water | Resources | in water | kg | 0.0090105 | 1.206e-07% | 100%
Electricity | Input | Silver, Ag 4.6E-5%, Au 1.3E-4%, in ore, in ground | Resources | in ground | kg | 0.0089701 | 1.201e-07% | 100%
Mouse devices, optical, and cable | Output | BOD5, Biological Oxygen Demand | water | ocean | kg | 0.0089507 | 1.198e-07% | 100%
Electricity | Output | Xylene | air | low population density | kg | 0.0089442 | 1.197e-07% | 100%
Electricity | Output | Cobalt | water | ground water | kg | 0.0089365 | 1.196e-07% | 100%
Computer | Output | Lead | Emission to air | low population density | kg | 0.0088724 | 1.188e-07% | 100%
LED | Output | Propene | air | high population density | kg | 0.0088714 | 1.188e-07% | 100%
Electricity | Output | Manganese | water | ocean | kg | 0.0088675 | 1.187e-07% | 100%
Computer | Output | Phosphorus | Emission to water | surface water | kg | 0.0088403 | 1.183e-07% | 100%
Battery | Input | Zinc | Resource | in ground | kg | 0.0088071 | 1.179e-07% | 100%
Computer | Output | Ethane | Emission to air | unspecified | kg | 0.0087669 | 1.174e-07% | 100%
Electricity | Output | Chlorine | Emissions to water | Unspecified | kg | 0.0087612 | 1.173e-07% | 100%
Mouse devices, optical, and cable | Output | NMVOC, non-methane volatile organic compounds, unspecified origin | air | low population density | kg | 0.0087559 | 1.172e-07% | 100%
Computer | Output | Thallium | Emission to water | ground water, long-term | kg | 0.0087437 | 1.17e-07% | 100%
Router | Output | Tungsten | water | ground water, long-term | kg | 0.0086918 | 1.164e-07% | 100%
LED | Input | Ulexite, in ground | Resources | in ground | kg | 0.008678 | 1.162e-07% | 100%
Battery | Output | Carbon dioxide, land transformation | Emission to air | unspecified | kg | 0.0086503 | 1.158e-07% | 100%
Battery | Input | Wood, hard, standing | Resource | biotic | kg | 0.0086178 | 1.154e-07% | 100%
Router | Output | Hydrogen | air | high population density | kg | 0.0086091 | 1.152e-07% | 100%
Router | Output | Particulates, < 2.5 um | air | high population density | kg | 0.0085694 | 1.147e-07% | 100%
Battery | Output | DOC, Dissolved Organic Carbon | Emission to water | surface water | kg | 0.0085676 | 1.147e-07% | 100%
Router | Output | Particulates, > 10 um | air | high population density | kg | 0.0085576 | 1.146e-07% | 100%
Router | Output | Particulates, > 2.5 um, and < 10um | air | high population density | kg | 0.0085499 | 1.145e-07% | 100%
Battery | Output | TOC, Total Organic Carbon | Emission to water | surface water | kg | 0.0084811 | 1.135e-07% | 100%
Router | Output | Potassium, ion | Emissions to water | groundwater | kg | 0.0083889 | 1.123e-07% | 100%
Computer | Output | Xylene | Emission to air | unspecified | kg | 0.0083423 | 1.117e-07% | 100%
Electricity | Output | Arsenic | soil | agricultural | kg | 0.0083308 | 1.115e-07% | 100%
Computer | Input | Zinc, Zn 3.1%, in mixed ore | Resources | in ground | kg | 0.0083237 | 1.114e-07% | 100%
Electricity | Output | Phosphorus | air | high population density | kg | 0.0083209 | 1.114e-07% | 100%
Mouse devices, optical, and cable | Input | Phosphorus, 18% in apatite, 4% in crude ore, in ground | Resources | in ground | kg | 0.0083119 | 1.113e-07% | 100%
Computer | Output | Silver, ion | Emission to water | ground water, long-term | kg | 0.0083001 | 1.111e-07% | 100%
Mouse devices, optical, and cable | Input | Sulfur, in ground | Resources | in ground | kg | 0.0082902 | 1.11e-07% | 100%
Computer | Output | Butane | Emission to air | high population density | kg | 0.0082563 | 1.105e-07% | 100%
Electricity | Output | Toluene | air | low population density | kg | 0.008243 | 1.103e-07% | 100%
Battery | Input | Vermiculite, in ground | Resource | in ground | kg | 0.0082271 | 1.101e-07% | 100%
Electricity | Output | Beryllium | Emissions to air | Unspecified | kg | 0.0082203 | 1.1e-07% | 100%
LED | Output | Formaldehyde | water | unspecified | kg | 0.0081868 | 1.096e-07% | 100%
LED | Output | Formaldehyde | water | unspecified | kg | 0.0081744 | 1.094e-07% | 100%
Electricity | Output | Propylene oxide | air | high population density | kg | 0.0081517 | 1.091e-07% | 100%
LED | Output | Hydrocarbons, aromatic | air | high population density | kg | 0.008114 | 1.086e-07% | 100%
Electricity | Output | Aldehydes, unspecified | air | high population density | kg | 0.008104 | 1.085e-07% | 100%
Computer | Output | Iron | Emission to soil | industrial | kg | 0.0080543 | 1.078e-07% | 100%
Computer | Output | Sodium | Emission to soil | industrial | kg | 0.0080543 | 1.078e-07% | 100%
Electricity | Output | Boron | air | low population density | kg | 0.0080518 | 1.078e-07% | 100%
Computer | Input | TiO2, 54% in ilmenite, 18% in crude ore, in ground | Resource | in ground | kg | 0.0080499 | 1.078e-07% | 100%
Battery | Output | Methane, fossil | Emission to air | unspecified | kg | 0.0080374 | 1.076e-07% | 100%
Computer | Output | Iron | Emission to soil | agricultural | kg | 0.0080363 | 1.076e-07% | 100%
Electricity | Output | Ozone | air | unspecified | kg | 0.0080214 | 1.074e-07% | 100%
LED | Output | Boron | soil | unspecified | kg | 0.0079967 | 1.07e-07% | 100%
Battery | Output | Oils, unspecified | Emission to soil | forestry | kg | 0.0079429 | 1.063e-07% | 100%
Battery | Output | Chloride | Emission to soil | unspecified | kg | 0.0079346 | 1.062e-07% | 100%
Electricity | Output | Particulates, < 2.5 um | air | low population density, long-term | kg | 0.0079149 | 1.06e-07% | 100%
Computer | Output | Lead | Emission to water | surface water | kg | 0.0078921 | 1.056e-07% | 100%
Electricity | Output | Hydrogen peroxide | water | surface water | kg | 0.0078676 | 1.053e-07% | 100%
Battery | Output | Magnesium | Emission to water | ocean | kg | 0.0076773 | 1.028e-07% | 100%
LED | Output | VOC, volatile organic compounds, unspecified origin | water | ocean | kg | 0.0076335 | 1.022e-07% | 100%
Computer | Output | Cyanide | Emission to water | ocean | kg | 0.0076267 | 1.021e-07% | 100%
Battery | Output | NMVOC, non-methane volatile organic compounds, unspecified origin | Emission to air | high population density | kg | 0.0076053 | 1.018e-07% | 100%
Computer | Input | Uranium, in ground | Resource | in ground | kg | 0.007489 | 1.003e-07% | 100%
Battery | Output | Solids, inorganic | Emission to water | ground water | kg | 0.0074876 | 1.002e-07% | 100%
Battery | Output | Particulates, < 2.5 um | Emission to air | high population density | kg | 0.0074052 | 9.913e-08% | 100%
Battery | Input | Perlite, in ground | Resource | in ground | kg | 0.0073849 | 9.886e-08% | 100%
Router | Output | Fluoride | Emissions to air | Unspecified | kg | 0.0073126 | 9.789e-08% | 100%
Router | Output | Methane | Emissions to air | Unspecified | kg | 0.0072892 | 9.758e-08% | 100%
LED | Input | Talc, in ground | Resources | in ground | kg | 0.0072637 | 9.724e-08% | 100%
Electricity | Output | 2,4-D | soil | agricultural | kg | 0.0072482 | 9.703e-08% | 100%
Router | Input | Molybdenum, 0.014% in sulfide, Mo 8.2E-3% and Cu 0.81% in crude ore, in ground | Resources | in ground | kg | 0.0072166 | 9.661e-08% | 100%
Electricity | Output | Methane, dichloro-, HCC-30 | water | surface water | kg | 0.0071696 | 9.598e-08% | 100%
Battery | Output | Carbon monoxide, biogenic | Emission to air | low population density | kg | 0.0071689 | 9.597e-08% | 100%
LED | Output | Toluene | water | surface water | kg | 0.0071672 | 9.595e-08% | 100%
Router | Output | Vanadium, ion | Emissions to water | groundwater, long-term | kg | 0.0071599 | 9.585e-08% | 100%
Computer | Output | Particulates, > 2.5 um, and < 10um | Emission to air | low population density, long-term | kg | 0.0071303 | 9.545e-08% | 100%
Mouse devices, optical, and cable | Output | Nickel, ion | Emissions to water | groundwater, long-term | kg | 0.0071299 | 9.545e-08% | 100%
Computer | Output | Strontium | Emission to water | unspecified | kg | 0.0070881 | 9.489e-08% | 100%
Battery | Output | Ammonia | Emission to air | unspecified | kg | 0.0070609 | 9.452e-08% | 100%
Electricity | Output | Selenium | water | surface water | kg | 0.0070472 | 9.434e-08% | 100%
Battery | Input | Nickel, 1.13% in sulfide, Ni 0.76% and Cu 0.76% in crude ore, in ground | Resource | in ground | kg | 0.0070472 | 9.434e-08% | 100%
Electricity | Output | Propene | air | low population density | kg | 0.0070361 | 9.419e-08% | 100%
Electricity | Output | Methanol | water | surface water | kg | 0.0070115 | 9.386e-08% | 100%
Mouse devices, optical, and cable | Output | Calcium, ion | Emissions to water | ocean | kg | 0.0069144 | 9.256e-08% | 100%
LED | Output | Carbon dioxide, fossil | air | lower stratosphere + upper troposphere | kg | 0.0069055 | 9.244e-08% | 100%
Router | Output | Ammonium, ion | water | surface water | kg | 0.0069048 | 9.243e-08% | 100%
LED | Output | Zinc | Emissions to soil | Unspecified | kg | 0.0068862 | 9.218e-08% | 100%
Mouse devices, optical, and cable | Output | Methane | Emissions to air | low. pop. | kg | 0.0068512 | 9.172e-08% | 100%
Router | Output | Nitrogen, organic bound | water | surface water | kg | 0.0068005 | 9.104e-08% | 100%
Electricity | Output | Iodine | air | low population density | kg | 0.0067973 | 9.099e-08% | 100%
LED | Output | Calcium, ion | water | unspecified | kg | 0.0067695 | 9.062e-08% | 100%
Computer | Output | Xylene | Emission to air | high population density | kg | 0.0067521 | 9.039e-08% | 100%
Electricity | Output | Barium | air | low population density | kg | 0.0067365 | 9.018e-08% | 100%
Electricity | Output | Calcium, ion | Emissions to water | lake | kg | 0.0067358 | 9.017e-08% | 100%
Electricity | Output | Titanium | air | high population density | kg | 0.006735 | 9.016e-08% | 100%
Router | Output | Tin, ion | Emissions to water | groundwater, long-term | kg | 0.0066667 | 8.925e-08% | 100%
Mouse devices, optical, and cable | Output | Zinc, ion | Emissions to water | river | kg | 0.0066575 | 8.912e-08% | 100%
Computer | Input | Cu, Cu 5.2E-2%, Pt 4.8E-4%, Pd 2.0E-4%, Rh 2.4E-5%, Ni 3.7E-2% in ore, in ground | Resource | in ground | kg | 0.006618 | 8.859e-08% | 100%
Electricity | Input | Tellurium, 0.5ppm in sulfide, Te 0.2ppm, Cu and Ag, in crude ore, in ground | Resources | in ground | kg | 0.0066118 | 8.851e-08% | 100%
Router | Output | Cadmium, ion | Emissions to water | groundwater, long-term | kg | 0.0065858 | 8.816e-08% | 100%
Electricity | Input | Zirconium, 50% in zircon, 0.39% in crude ore, in ground | Resources | in ground | kg | 0.0065828 | 8.812e-08% | 100%
LED | Output | Arsenic | air | low population density | kg | 0.0065466 | 8.764e-08% | 100%
Battery | Output | Oils, unspecified | Emission to water | surface water | kg | 0.006524 | 8.733e-08% | 100%
Router | Output | Hydrogen chloride | air | high population density | kg | 0.0065167 | 8.724e-08% | 100%
Mouse devices, optical, and cable | Input | Manganese, 35.7% in sedimentary deposit, 14.2% in crude ore, in ground | Resources | in ground | kg | 0.0065156 | 8.722e-08% | 100%
Router | Output | Molybdenum | water | ground water, long-term | kg | 0.0065111 | 8.716e-08% | 100%
Computer | Output | Iron | Emission to air | low population density, long-term | kg | 0.0064791 | 8.673e-08% | 100%
LED | Output | Ethyl acetate | air | high population density | kg | 0.0064745 | 8.667e-08% | 100%
LED | Output | Methyl ethyl ketone | air | high population density | kg | 0.0064744 | 8.667e-08% | 100%
Computer | Output | Calcium | Emission to air | high population density | kg | 0.0064258 | 8.602e-08% | 100%
Electricity | Output | Tin, ion | Emissions to water | river | kg | 0.0064209 | 8.595e-08% | 100%
Mouse devices, optical, and cable | Output | Methane, biogenic | air | low population density | kg | 0.0064154 | 8.588e-08% | 100%
Battery | Output | Calcium, ion | Emission to water | unspecified | kg | 0.0064047 | 8.574e-08% | 100%
Mouse devices, optical, and cable | Output | Chloride | water | ground water, long-term | kg | 0.0064021 | 8.57e-08% | 100%
Electricity | Input | Iodine, 0.03% in water | Resources | in water | kg | 0.0063883 | 8.552e-08% | 100%
Electricity | Output | Beryllium | water | surface water | kg | 0.0063637 | 8.519e-08% | 100%
Computer | Output | Formaldehyde | Emission to air | high population density | kg | 0.0063538 | 8.506e-08% | 100%
Electricity | Output | Fluosilicic acid | air | high population density | kg | 0.0062788 | 8.405e-08% | 100%
Electricity | Output | Ammonium carbonate | air | high population density | kg | 0.0062717 | 8.396e-08% | 100%
LED | Output | Acetic acid | water | surface water | kg | 0.0062642 | 8.386e-08% | 100%
Computer | Output | Copper | Emission to air | high population density | kg | 0.0062557 | 8.374e-08% | 100%
Electricity | Output | Propionic acid | air | high population density | kg | 0.0062475 | 8.363e-08% | 100%
Computer | Output | Iron | Emission to air | high population density | kg | 0.0062428 | 8.357e-08% | 100%
Computer | Output | Nickel | Emission to air | low population density | kg | 0.0062408 | 8.354e-08% | 100%
LED | Output | Fluoride | Emissions to water | Unspecified | kg | 0.0062059 | 8.308e-08% | 100%
Electricity | Output | Fluoride | water | unspecified | kg | 0.0061999 | 8.3e-08% | 100%
Router | Output | Suspended solids, unspecified | water | unspecified | kg | 0.0061699 | 8.26e-08% | 100%
LED | Output | Aluminium | air | high population density | kg | 0.006112 | 8.182e-08% | 100%
Mouse devices, optical, and cable | Output | Nitrate | water | ground water | kg | 0.0060902 | 8.153e-08% | 100%
Computer | Output | Butane | Emission to air | low population density | kg | 0.0060719 | 8.128e-08% | 100%
Mouse devices, optical, and cable | Output | Particulates, < 2.5 um | air | unspecified | kg | 0.0060358 | 8.08e-08% | 100%
Battery | Output | Boron | Emission to water | ground water | kg | 0.0060287 | 8.07e-08% | 100%
Computer | Output | Aluminium | Emission to air | low population density, long-term | kg | 0.0059582 | 7.976e-08% | 100%
Computer | Output | Aluminium | Emission to water | surface water | kg | 0.0059469 | 7.961e-08% | 100%
Electricity | Input | Shale, in ground | Resources | in ground | kg | 0.0059439 | 7.957e-08% | 100%
LED | Output | Xylene | water | surface water | kg | 0.005923 | 7.929e-08% | 100%
Electricity | Input | Silver, Ag 9.7E-4%, Au 9.7E-4%, Zn 0.63%, Cu 0.38%, Pb 0.014%, in ore, in ground | Resources | in ground | kg | 0.005919 | 7.924e-08% | 100%
LED | Output | Tin, ion | Emissions to water | river | kg | 0.0059116 | 7.914e-08% | 100%
Computer | Output | Potassium | Emission to soil | agricultural | kg | 0.0058951 | 7.892e-08% | 100%
Computer | Output | Ethane | Emission to air | high population density | kg | 0.0058877 | 7.882e-08% | 100%
Computer | Output | Zinc | Emission to air | low population density | kg | 0.0058532 | 7.835e-08% | 100%
LED | Output | Molybdenum | water | surface water | kg | 0.0058408 | 7.819e-08% | 100%
Router | Output | Sodium | soil | unspecified | kg | 0.005826 | 7.799e-08% | 100%
Electricity | Output | Cadmium, ion | Emissions to water | river | kg | 0.0057738 | 7.729e-08% | 100%
LED | Output | Hydrocarbons, aliphatic, alkanes, unspecified | water | surface water | kg | 0.0057717 | 7.726e-08% | 100%
Electricity | Output | Chromium VI | air | low population density | kg | 0.0057518 | 7.7e-08% | 100%
Mouse devices, optical, and cable | Input | Kaolinite, 24% in crude ore, in ground | Resources | in ground | kg | 0.0057274 | 7.667e-08% | 100%
Computer | Output | Ethene | Emission to air | high population density | kg | 0.0057207 | 7.658e-08% | 100%
Battery | Input | TiO2, 54% in ilmenite, 2.6% in crude ore, in ground | Resource | in ground | kg | 0.0056616 | 7.579e-08% | 100%
LED | Output | Ethene | air | low population density | kg | 0.0056559 | 7.571e-08% | 100%
Battery | Input | Carbon, in organic matter, in soil | Resource | in ground | kg | 0.0056497 | 7.563e-08% | 100%
Computer | Output | Sulfur hexafluoride | Emission to air | low population density | kg | 0.0056455 | 7.557e-08% | 100%
Router | Output | Copper | air | high population density | kg | 0.0056281 | 7.534e-08% | 100%
Computer | Output | Strontium | Emission to water | ocean | kg | 0.0056065 | 7.505e-08% | 100%
Mouse devices, optical, and cable | Output | Arsenic, ion | Emissions to water | groundwater, long-term | kg | 0.0055976 | 7.493e-08% | 100%
Battery | Input | Sand, unspecified, in ground | Resource | in ground | kg | 0.0055517 | 7.432e-08% | 100%
Computer | Input | Tantalum, 81.9% in tantalite, 1.6E-4% in crude ore, in ground | Resource | in ground | kg | 0.0055297 | 7.402e-08% | 100%
LED | Output | Manganese | Emissions to air | Unspecified | kg | 0.005506 | 7.371e-08% | 100%
Computer | Output | Sulfate | Emission to air | low population density, long-term | kg | 0.0054861 | 7.344e-08% | 100%
Computer | Output | Particulates, < 2.5 um | Emission to air | low population density, long-term | kg | 0.0054825 | 7.339e-08% | 100%
Battery | Output | Carbon disulfide | Emission to air | low population density | kg | 0.0054596 | 7.309e-08% | 100%
Mouse devices, optical, and cable | Input | Sylvite, 25 % in sylvinite, in ground | Resources | in ground | kg | 0.005437 | 7.278e-08% | 100%
Computer | Output | Methane, biogenic | Emission to air | high population density | kg | 0.0054233 | 7.26e-08% | 100%
Electricity | Output | Hydrogen sulfide | water | surface water | kg | 0.0053946 | 7.222e-08% | 100%
Router | Output | Chromium VI | water | ground water, long-term | kg | 0.0053881 | 7.213e-08% | 100%
Electricity | Output | Ethane, hexafluoro-, HFC-116 | air | unspecified | kg | 0.0053723 | 7.192e-08% | 100%
Electricity | Output | Arsenic, ion | Emissions to water | groundwater | kg | 0.0053647 | 7.182e-08% | 100%
Router | Input | Molybdenum, 0.11% in sulfide, Mo 4.1E-2% and Cu 0.36% in crude ore, in ground | Resources | in ground | kg | 0.0053529 | 7.166e-08% | 100%
LED | Input | Carbon, in organic matter, in soil | Resources | in ground | kg | 0.0053413 | 7.15e-08% | 100%
Battery | Input | Sulfur, in ground | Resource | in ground | kg | 0.0053118 | 7.111e-08% | 100%
Battery | Output | Sodium | Emission to soil | unspecified | kg | 0.005276 | 7.063e-08% | 100%
LED | Output | Propane | air | low population density | kg | 0.0052661 | 7.05e-08% | 100%
Battery | Output | Carbon monoxide, biogenic | Emission to air | high population density | kg | 0.0052543 | 7.034e-08% | 100%
Electricity | Output | Nickel | soil | agricultural | kg | 0.0052525 | 7.031e-08% | 100%
LED | Output | Phenol | water | surface water | kg | 0.0052401 | 7.015e-08% | 100%
Mouse devices, optical, and cable | Output | Bromine | water | surface water | kg | 0.005216 | 6.982e-08% | 100%
Mouse devices, optical, and cable | Output | Lead | water | ground water, long-term | kg | 0.0051978 | 6.958e-08% | 100%
Electricity | Output | Ethyne | air | high population density | kg | 0.0051905 | 6.948e-08% | 100%
Computer | Input | Molybdenum | Resource | in ground | kg | 0.0051682 | 6.919e-08% | 100%
Electricity | Output | Hydrocarbons, aliphatic, unsaturated | water | surface water | kg | 0.0051675 | 6.918e-08% | 100%
Router | Output | Carbon | soil | agricultural | kg | 0.0051512 | 6.896e-08% | 100%
LED | Output | Toluene | water | surface water | kg | 0.0050935 | 6.819e-08% | 100%
Computer | Output | Monoethanolamine | Emission to air | high population density | kg | 0.0050903 | 6.814e-08% | 100%
Router | Output | COD, Chemical Oxygen Demand | water | unspecified | kg | 0.0050523 | 6.763e-08% | 100%
Mouse devices, optical, and cable | Output | Sodium, ion | Emissions to water | groundwater | kg | 0.0050486 | 6.758e-08% | 100%
Router | Output | Antimony | water | surface water | kg | 0.0050246 | 6.726e-08% | 100%
Electricity | Output | Hydrocarbons, unspecified | water | unspecified | kg | 0.0049979 | 6.691e-08% | 100%
Router | Output | Formaldehyde | Emissions to air | Unspecified | kg | 0.0049834 | 6.671e-08% | 100%
Electricity | Output | Manganese | air | unspecified | kg | 0.0049713 | 6.655e-08% | 100%
Router | Output | BOD5, Biological Oxygen Demand | water | unspecified | kg | 0.00497 | 6.653e-08% | 100%
Mouse devices, optical, and cable | Output | Antimony | water | ground water, long-term | kg | 0.0049502 | 6.627e-08% | 100%
LED | Output | Hydrocarbons, aromatic | air | unspecified | kg | 0.0049279 | 6.597e-08% | 100%
LED | Output | Benzene | air | unspecified | kg | 0.0048861 | 6.541e-08% | 100%
Router | Output | Selenium | water | ground water, long-term | kg | 0.0048734 | 6.524e-08% | 100%
Electricity | Output | Methane, chlorodifluoro-, HCFC-22 | air | high population density | kg | 0.004858 | 6.503e-08% | 100%
Battery | Input | Lead | Resource | in ground | kg | 0.0048289 | 6.464e-08% | 100%
Computer | Output | Hexane | Emission to air | high population density | kg | 0.0048281 | 6.463e-08% | 100%
Computer | Output | Magnesium | Emission to air | high population density | kg | 0.0048261 | 6.461e-08% | 100%
Router | Output | Dinitrogen monoxide | Emissions to air | Unspecified | kg | 0.0048252 | 6.459e-08% | 100%
Mouse devices, optical, and cable | Input | Molybdenum, 0.010% in sulfide, Mo 8.2E-3% and Cu 1.83% in crude ore, in ground | Resources | in ground | kg | 0.0047811 | 6.4e-08% | 100%
Computer | Output | Benzene | Emission to air | high population density | kg | 0.0047797 | 6.398e-08% | 100%
Electricity | Output | Benzene, ethyl- | water | ocean | kg | 0.0047637 | 6.377e-08% | 100%
Mouse devices, optical, and cable | Output | Particulates, < 2.5 um | Emissions to air | Unspecified | kg | 0.0047607 | 6.373e-08% | 100%
Computer | Output | Nickel, ion | Emission to water | surface water | kg | 0.0047391 | 6.344e-08% | 100%
Electricity | Output | Formaldehyde | air | low population density | kg | 0.0047365 | 6.341e-08% | 100%
Battery | Output | Monoethanolamine | Emission to air | high population density | kg | 0.0047342 | 6.338e-08% | 100%
Router | Output | Nitrogen oxides | Emissions to air | Unspecified | kg | 0.0047127 | 6.309e-08% | 100%
Mouse devices, optical, and cable | Output | Suspended solids, unspecified | water | surface water | kg | 0.0047079 | 6.302e-08% | 100%
Mouse devices, optical, and cable | Output | Sodium | soil | unspecified | kg | 0.0047003 | 6.292e-08% | 100%
LED | Output | Carbon dioxide | Emissions to air | Unspecified | kg | 0.0046975 | 6.288e-08% | 100%
Mouse devices, optical, and cable | Input | Sand, unspecified, in ground | Resources | in ground | kg | 0.0046963 | 6.287e-08% | 100%
Router | Output | Copper | air | low population density | kg | 0.0046628 | 6.242e-08% | 100%
LED | Output | Zinc, ion | Emissions to water | groundwater | kg | 0.0046528 | 6.229e-08% | 100%
Battery | Output | Cobalt | Emission to water | ground water, long-term | kg | 0.0046468 | 6.221e-08% | 100%
Computer | Output | Copper, ion | Emission to water | ocean | kg | 0.0046451 | 6.218e-08% | 100%
Computer | Output | Acetic acid | Emission to air | high population density | kg | 0.0046384 | 6.209e-08% | 100%
Electricity | Output | Cobalt | air | low population density | kg | 0.004626 | 6.193e-08% | 100%
Router | Output | Bromine | water | ground water, long-term | kg | 0.0045908 | 6.146e-08% | 100%
Electricity | Output | Selenium | water | ground water | kg | 0.0045837 | 6.136e-08% | 100%
Electricity | Output | Cyanide | water | unspecified | kg | 0.0045829 | 6.135e-08% | 100%
LED | Output | Benzene, ethyl- | Emissions to air | Unspecified | kg | 0.004582 | 6.134e-08% | 100%
Computer | Output | Hydrogen sulfide | Emission to water | surface water | kg | 0.0045614 | 6.106e-08% | 100%
Electricity | Output | Nickel, ion | Emissions to water | Unspecified | kg | 0.0045425 | 6.081e-08% | 100%
LED | Output | Toluene | Emissions to air | Unspecified | kg | 0.0045411 | 6.079e-08% | 100%
Computer | Input | Wood, unspecified, standing | Resource | biotic | kg | 0.0045275 | 6.061e-08% | 100%
LED | Output | Oils, unspecified | water | unspecified | kg | 0.004514 | 6.043e-08% | 100%
Battery | Input | Sodium sulfate | Resources | in ground | kg | 0.0044913 | 6.012e-08% | 100%
Computer | Output | Barium | Emission to water | surface water | kg | 0.0044631 | 5.975e-08% | 100%
Electricity | Output | Hydrocarbons, aliphatic, unsaturated | air | low population density | kg | 0.0044571 | 5.967e-08% | 100%
LED | Output | Hydrocarbons, unspecified | water | ocean | kg | 0.0044337 | 5.935e-08% | 100%
Mouse devices, optical, and cable | Output | Tungsten | water | ground water, long-term | kg | 0.0044127 | 5.907e-08% | 100%
LED | Output | Nickel | Emissions to soil | Unspecified | kg | 0.0044046 | 5.896e-08% | 100%
Computer | Output | Hydrocarbons, aliphatic, alkanes, unspecified | Emission to air | high population density | kg | 0.0044043 | 5.896e-08% | 100%
Mouse devices, optical, and cable | Output | Potassium, ion | Emissions to water | groundwater | kg | 0.004386 | 5.871e-08% | 100%
Battery | Output | Nitrate | Emission to water | ground water | kg | 0.0043739 | 5.855e-08% | 100%
LED | Output | Strontium | water | ground water | kg | 0.0043461 | 5.818e-08% | 100%
Router | Input | Kaolinite, 24% in crude ore, in ground | Resources | in ground | kg | 0.0043193 | 5.782e-08% | 100%
Electricity | Output | Cyanide | water | ocean | kg | 0.0043154 | 5.777e-08% | 100%
LED | Input | Silver, 0.007% in sulfide, Ag 0.004%, Pb, Zn, Cd, In, in ground | Resources | in ground | kg | 0.0043132 | 5.774e-08% | 100%
Battery | Output | Iron | Emission to water | ground water | kg | 0.0043058 | 5.764e-08% | 100%
Electricity | Output | Rubidium | water | surface water | kg | 0.0042978 | 5.753e-08% | 100%
Computer | Input | Silver, Ag 9.7E-4%, Au 9.7E-4%, Zn 0.63%, Cu 0.38%, Pb 0.014%, in ore, in ground | Resource | in ground | kg | 0.0042909 | 5.744e-08% | 100%
Computer | Output | Hexane | Emission to air | low population density | kg | 0.0042769 | 5.725e-08% | 100%
LED | Output | Hydrogen sulfide | air | low population density | kg | 0.0042742 | 5.722e-08% | 100%
Computer | Output | Bromate | Emission to water | surface water | kg | 0.0042587 | 5.701e-08% | 100%
Electricity | Output | Zinc | soil | industrial | kg | 0.0042367 | 5.672e-08% | 100%
Battery | Output | Nickel, ion | Emission to water | ground water, long-term | kg | 0.0042364 | 5.671e-08% | 100%
Battery | Output | Chlorine | Emission to air | high population density | kg | 0.0042316 | 5.665e-08% | 100%
Electricity | Output | Phenol | air | low population density | kg | 0.0042144 | 5.642e-08% | 100%
Computer | Output | Carboxylic acids, unspecified | Emission to water | ocean | kg | 0.004214 | 5.641e-08% | 100%
LED | Output | Xylene | water | surface water | kg | 0.0042033 | 5.627e-08% | 100%
LED | Output | Particulates, > 2.5 um, and < 10um | Emissions to air | Unspecified | kg | 0.0041807 | 5.597e-08% | 100%
Battery | Input | Kaolinite, 24% in crude ore, in ground | Resource | in ground | kg | 0.0041612 | 5.571e-08% | 100%
Computer | Output | Benzene | Emission to water | surface water | kg | 0.0041482 | 5.553e-08% | 100%
LED | Output | Potassium | air | high population density | kg | 0.0040935 | 5.48e-08% | 100%
LED | Output | Nitrate | water | ocean | kg | 0.0040883 | 5.473e-08% | 100%
LED | Output | Selenium | Emissions to air | Unspecified | kg | 0.0040815 | 5.464e-08% | 100%
Electricity | Output | Cadmium, ion | Emissions to water | groundwater | kg | 0.0040518 | 5.424e-08% | 100%
LED | Output | Aluminium | water | ocean | kg | 0.004041 | 5.41e-08% | 100%
Computer | Output | Aluminium | Emission to soil | industrial | kg | 0.0040272 | 5.391e-08% | 100%
Mouse devices, optical, and cable | Output | Carbon disulfide | air | low population density | kg | 0.0040215 | 5.383e-08% | 100%
Router | Output | Lead | air | low population density | kg | 0.0040211 | 5.383e-08% | 100%
Electricity | Input | Silver, Ag 2.1E-4%, Au 2.1E-4%, in ore, in ground | Resources | in ground | kg | 0.004007 | 5.364e-08% | 100%
LED | Output | Solids, inorganic | water | ground water | kg | 0.0040009 | 5.356e-08% | 100%
Electricity | Output | Sulfide | water | surface water | kg | 0.0039969 | 5.351e-08% | 100%
Router | Output | Iron, ion | Emissions to water | groundwater | kg | 0.003987 | 5.337e-08% | 100%
Router | Output | Iron | soil | agricultural | kg | 0.0039506 | 5.289e-08% | 100%
Router | Output | Silicon | air | high population density | kg | 0.0039481 | 5.285e-08% | 100%
Electricity | Output | Sulfur hexafluoride | air | low population density | kg | 0.0039155 | 5.242e-08% | 100%
Computer | Output | Iron | Emission to air | unspecified | kg | 0.0039076 | 5.231e-08% | 100%
Mouse devices, optical, and cable | Output | Solids, inorganic | water | surface water | kg | 0.0039016 | 5.223e-08% | 100%
Battery | Output | Nitrogen, organic bound | Emission to water | ground water, long-term | kg | 0.0038989 | 5.219e-08% | 100%
Electricity | Output | Nickel, ion | Emissions to water | groundwater | kg | 0.0038849 | 5.201e-08% | 100%
Battery | Output | COD, Chemical Oxygen Demand | Emission to water | ocean | kg | 0.0037723 | 5.05e-08% | 100%
LED | Output | Phenol | water | surface water | kg | 0.0037661 | 5.042e-08% | 100%
LED | Output | Manganese | air | low population density | kg | 0.0037558 | 5.028e-08% | 100%
Router | Output | Dinitrogen monoxide | air | high population density | kg | 0.0037538 | 5.025e-08% | 100%
Battery | Output | BOD5, Biological Oxygen Demand | Emission to water | ocean | kg | 0.0037322 | 4.996e-08% | 100%
Mouse devices, optical, and cable | Output | Solved solids | Emissions to water | river | kg | 0.0037317 | 4.995e-08% | 100%
LED | Output | Boron | Emissions to water | Unspecified | kg | 0.0037308 | 4.994e-08% | 100%
Battery | Output | Particulates, < 2.5 um | Emission to air | unspecified | kg | 0.003726 | 4.988e-08% | 100%
Router | Output | Carbon monoxide | Emissions to air | low. pop. | kg | 0.0036623 | 4.903e-08% | 100%
Computer | Output | Hydrocarbons, aromatic | Emission to water | surface water | kg | 0.0036575 | 4.896e-08% | 100%
Computer | Output | Propene | Emission to air | high population density | kg | 0.0036554 | 4.893e-08% | 100%
Mouse devices, optical, and cable | Output | Nitrogen | air | unspecified | kg | 0.0036532 | 4.89e-08% | 100%
Computer | Output | Sulfur | Emission to water | surface water | kg | 0.0036432 | 4.877e-08% | 100%
LED | Output | Phosphate | water | ocean | kg | 0.0036364 | 4.868e-08% | 100%
Electricity | Output | Zinc, ion | Emissions to water | Unspecified | kg | 0.0036336 | 4.864e-08% | 100%
Electricity | Output | Methane, tetrafluoro-, R-14 | air | high population density | kg | 0.0036322 | 4.862e-08% | 100%
Computer | Output | Benzo(a)pyrene | Emission to air | low population density | kg | 0.0036272 | 4.856e-08% | 100%
Battery | Input | Copper, 1.13% in sulfide, Cu 0.76% and Ni 0.76% in crude ore, in ground | Resource | in ground | kg | 0.0036243 | 4.852e-08% | 100%
Router | Output | Aluminium | water | surface water | kg | 0.0036183 | 4.844e-08% | 100%
Computer | Output | Propylene oxide | Emission to water | surface water | kg | 0.0036018 | 4.822e-08% | 100%
Battery | Input | Cu, Cu 3.2E+0%, Pt 2.5E-4%, Pd 7.3E-4%, Rh 2.0E-5%, Ni 2.3E+0% in ore, in ground | Resource | in ground | kg | 0.0035767 | 4.788e-08% | 100%
Electricity | Output | Vanadium | air | low population density | kg | 0.0035745 | 4.785e-08% | 100%
Electricity | Output | Chromium | air | unspecified | kg | 0.0035742 | 4.785e-08% | 100%
Computer | Output | Magnesium | Emission to soil | agricultural | kg | 0.0035692 | 4.778e-08% | 100%
Router | Output | Methane, biogenic | air | high population density | kg | 0.0035688 | 4.777e-08% | 100%
Router | Output | Barite | water | ocean | kg | 0.0035217 | 4.714e-08% | 100%
LED | Output | Sulfate | water | unspecified | kg | 0.0035173 | 4.708e-08% | 100%
Mouse devices, optical, and cable | Output | Carbon dioxide, fossil | air | lower stratosphere + upper troposphere | kg | 0.003514 | 4.704e-08% | 100%
Computer | Output | Hydrogen sulfide | Emission to air | low population density | kg | 0.0034883 | 4.67e-08% | 100%
Mouse devices, optical, and cable | Output | NMVOC, non-methane volatile organic compounds, unspecified origin | Emissions to air | Unspecified | kg | 0.0034819 | 4.661e-08% | 100%
LED | Output | Sulfur dioxide | Emissions to air | Unspecified | kg | 0.0034808 | 4.66e-08% | 100%
Router | Output | Hydrocarbons, unspecified | water | surface water | kg | 0.0034785 | 4.657e-08% | 100%
Computer | Output | Arsenic | Emission to air | low population density | kg | 0.0034651 | 4.639e-08% | 100%
Computer | Output | Hydrocarbons, aliphatic, unsaturated | Emission to air | high population density | kg | 0.0034436 | 4.61e-08% | 100%
Computer | Output | Boron | Emission to air | low population density | kg | 0.0034377 | 4.602e-08% | 100%
Battery | Output | Acetone | Emission to air | unspecified | kg | 0.0034342 | 4.597e-08% | 100%
Electricity | Output | Ethyne | air | low population density | kg | 0.00342 | 4.578e-08% | 100%
Computer | Output | Xylene | Emission to air | low population density | kg | 0.0033977 | 4.548e-08% | 100%
Computer | Input | gallium | Resource | in ground | kg | 0.0033771 | 4.521e-08% | 100%
LED | Input | Cadmium, 0.30% in sulfide, Cd 0.18%, Pb, Zn, Ag, In, in ground | Resources | in ground | kg | 0.0033733 | 4.516e-08% | 100%
LED | Output | Potassium, ion | water | surface water | kg | 0.0033664 | 4.507e-08% | 100%
LED | Output | Toluene | water | ocean | kg | 0.00333 | 4.458e-08% | 100%
Router | Output | Propylene oxide | water | surface water | kg | 0.0033267 | 4.453e-08% | 100%
Electricity | Output | Phosphorus | water | ground water | kg | 0.0033256 | 4.452e-08% | 100%
Router | Output | Scandium | water | ground water, long-term | kg | 0.003323 | 4.448e-08% | 100%
Battery | Input | Molybdenum, 0.016% in sulfide, Mo 8.2E-3% and Cu 0.27% in crude ore, in ground | Resource | in ground | kg | 0.0033077 | 4.428e-08% | 100%
Battery | Output | Calcium, ion | Emission to water | ocean | kg | 0.0033065 | 4.426e-08% | 100%
Mouse devices, optical, and cable | Output | Cadmium, ion | Emissions to water | groundwater, long-term | kg | 0.0033058 | 4.425e-08% | 100%
LED | Output | Arsenic, ion | Emissions to water | river | kg | 0.003278 | 4.388e-08% | 100%
Electricity | Output | PAH, polycyclic aromatic hydrocarbons | air | high population density | kg | 0.0032704 | 4.378e-08% | 100%
Mouse devices, optical, and cable | Output | Carbon monoxide, biogenic | air | high population density | kg | 0.0032622 | 4.367e-08% | 100%
Router | Output | Propene | water | surface water | kg | 0.0032617 | 4.366e-08% | 100%
LED | Output | Fluoride | water | ocean | kg | 0.0032536 | 4.356e-08% | 100%
LED | Output | Vanadium | air | high population density | kg | 0.0032502 | 4.351e-08% | 100%
Electricity | Output | Formate | Emissions to water | river | kg | 0.0032438 | 4.342e-08% | 100%
Electricity | Output | Calcium | air | low population density, long-term | kg | 0.0032257 | 4.318e-08% | 100%
Computer | Output | Magnesium | Emission to soil | industrial | kg | 0.0032217 | 4.313e-08% | 100%
Electricity | Output | Chloride | soil | agricultural | kg | 0.0032207 | 4.311e-08% | 100%
Mouse devices, optical, and cable | Output | Molybdenum | water | ground water, long-term | kg | 0.0032135 | 4.302e-08% | 100%
Mouse devices, optical, and cable | Output | Tin, ion | Emissions to water | groundwater, long-term | kg | 0.0032086 | 4.295e-08% | 100%
Electricity | Output | Thallium | water | surface water | kg | 0.0031833 | 4.261e-08% | 100%
Router | Output | Iron, ion | Emissions to water | river | kg | 0.0031702 | 4.244e-08% | 100%
Mouse devices, optical, and cable | Output | Particulates, > 10 um | air | unspecified | kg | 0.0031625 | 4.233e-08% | 100%
LED | Input | Wood, unspecified, standing | resource | biotic | kg | 0.0031615 | 4.232e-08% | 100%
Router | Output | Dinitrogen monoxide | air | low population density | kg | 0.0031556 | 4.224e-08% | 100%
Router | Output | Carboxylic acids, unspecified | water | surface water | kg | 0.0031313 | 4.192e-08% | 100%
Mouse devices, optical, and cable | Output | Suspended solids, unspecified | water | ocean | kg | 0.0031209 | 4.178e-08% | 100%
Router | Output | Carbon monoxide, fossil | Emissions to air | Unspecified | kg | 0.0031066 | 4.159e-08% | 100%
LED | Output | Nitrogen, organic bound | water | ocean | kg | 0.0031013 | 4.152e-08% | 100%
Router | Output | Carbon dioxide, land transformation | air | low population density | kg | 0.0030805 | 4.124e-08% | 100%
Mouse devices, optical, and cable | Input | Lead, 5.0% in sulfide, Pb 3.0%, Zn, Ag, Cd, In, in ground | Resources | in ground | kg | 0.0030713 | 4.111e-08% | 100%
Electricity | Output | Copper, ion | Emissions to water | Unspecified | kg | 0.0030658 | 4.104e-08% | 100%
LED | Output | Silicon | soil | industrial | kg | 0.0030394 | 4.069e-08% | 100%
Computer | Input | Borax, in ground | Resource | in ground | kg | 0.0030369 | 4.065e-08% | 100%
Computer | Output | Hydroxide | Emission to water | surface water | kg | 0.0030307 | 4.057e-08% | 100%
LED | Output | Formaldehyde | air | unspecified | kg | 0.0030143 | 4.035e-08% | 100%
LED | Output | Ammonium, ion | water | ocean | kg | 0.0029944 | 4.008e-08% | 100%
Electricity | Output | Hydrocarbons, aliphatic, alkanes, unspecified | air | low population density | kg | 0.0029803 | 3.99e-08% | 100%
Battery | Output | Hydrogen chloride | Emission to air | high population density | kg | 0.0029624 | 3.966e-08% | 100%
Electricity | Output | Ethanol | water | surface water | kg | 0.0029611 | 3.964e-08% | 100%
Router | Output | Acetic acid | water | surface water | kg | 0.0029574 | 3.959e-08% | 100%
LED | Output | Silver, ion | Emissions to water | groundwater, long-term | kg | 0.0029513 | 3.951e-08% | 100%
LED | Output | Bromate | water | surface water | kg | 0.0029369 | 3.932e-08% | 100%
Computer | Output | Cyanide | Emission to air | high population density | kg | 0.0029364 | 3.931e-08% | 100%
Mouse devices, optical, and cable | Output | Methane, fossil | Emissions to air | Unspecified | kg | 0.0029359 | 3.93e-08% | 100%
Mouse devices, optical, and cable | Output | TOC, Total Organic Carbon | water | ocean | kg | 0.0029236 | 3.914e-08% | 100%
Mouse devices, optical, and cable | Output | DOC, Dissolved Organic Carbon | water | ocean | kg | 0.0029236 | 3.914e-08% | 100%
Computer | Output | Boron | Emission to air | high population density | kg | 0.0029103 | 3.896e-08% | 100%
Computer | Input | Gold, Au 6.7E-4%, in ore, in ground | Resource | in ground | kg | 0.0029024 | 3.885e-08% | 100%
Battery | Output | Particulates, > 10 um | Emission to air | high population density | kg | 0.0028995 | 3.881e-08% | 100%
Electricity | Output | Acidity, unspecified | water | surface water | kg | 0.0028808 | 3.856e-08% | 100%
Mouse devices, optical, and cable | Output | Sodium, ion | Emissions to water | Unspecified | kg | 0.0028791 | 3.854e-08% | 100%
Mouse devices, optical, and cable | Output | Vanadium, ion | Emissions to water | groundwater, long-term | kg | 0.0028766 | 3.851e-08% | 100%
Computer | Input | Molybdenum, 0.014% in sulfide, Mo 8.2E-3% and Cu 0.81% in crude ore, in ground | Resource | in ground | kg | 0.00287 | 3.842e-08% | 100%
Computer | Output | Methanol | Emission to air | low population density | kg | 0.0028628 | 3.832e-08% | 100%
Router | Input | Peat, in ground | Resources | biotic | kg | 0.0028612 | 3.83e-08% | 100%
Computer | Output | Sulfur oxides | Emission to air | unspecified | kg | 0.002857 | 3.825e-08% | 100%
LED | Input | Shale, in ground | Resources | in ground | kg | 0.0028554 | 3.822e-08% | 100%
Computer | Output | Hydrocarbons, chlorinated | Emission to air | high population density | kg | 0.0028461 | 3.81e-08% | 100%
LED | Output | Oils, biogenic | soil | unspecified | kg | 0.0028442 | 3.808e-08% | 100%
Mouse devices, optical, and cable | Output | Oils, unspecified | water | ocean | kg | 0.0028437 | 3.807e-08% | 100%
LED | Output | Oils, unspecified | soil | industrial | kg | 0.0028422 | 3.805e-08% | 100%
Computer | Output | Chromium VI | Emission to water | surface water | kg | 0.0028412 | 3.803e-08% | 100%
LED | Output | Hydrocarbons, aliphatic, alkanes, unspecified | water | ocean | kg | 0.0028353 | 3.796e-08% | 100%
Router | Output | Nickel | air | low population density | kg | 0.0028331 | 3.793e-08% | 100%
LED | Output | Chloride | water | ground water | kg | 0.0028265 | 3.784e-08% | 100%
Electricity | Output | Boron | soil | industrial | kg | 0.0028245 | 3.781e-08% | 100%
Electricity | Output | Strontium | soil | industrial | kg | 0.0028245 | 3.781e-08% | 100%
Electricity | Output | Mercury | air | unspecified | kg | 0.0028089 | 3.76e-08% | 100%
Mouse devices, optical, and cable | Input | Nickel, 1.13% in sulfide, Ni 0.76% and Cu 0.76% in crude ore, in ground | Resources | in ground | kg | 0.0028078 | 3.759e-08% | 100%
Battery | Output | Sodium | Emission to water | ground water | kg | 0.0028048 | 3.755e-08% | 100%
Electricity | Output | Cyanide | air | low population density | kg | 0.0027883 | 3.733e-08% | 100%
Electricity | Output | Sulfur | water | ocean | kg | 0.0027866 | 3.73e-08% | 100%
Electricity | Output | Tin, ion | Emissions to water | groundwater | kg | 0.0027806 | 3.722e-08% | 100%
Router | Output | Bromate | water | surface water | kg | 0.0027802 | 3.722e-08% | 100%
Computer | Input | Gold | Resource | in ground | kg | 0.0027796 | 3.721e-08% | 100%
LED | Output | Xylene | Emissions to air | Unspecified | kg | 0.0027733 | 3.713e-08% | 100%
Computer | Output | Manganese | Emission to air | low population density | kg | 0.0027641 | 3.7e-08% | 100%
LED | Output | Helium | air | low population density | kg | 0.0027526 | 3.685e-08% | 100%
Mouse devices, optical, and cable | Output | Particulates, < 2.5 um | air | high population density | kg | 0.0027498 | 3.681e-08% | 100%
Computer | Output | Chlorine | Emission to air | unspecified | kg | 0.0027491 | 3.68e-08% | 100%
LED | Output | Phenol | water | ocean | kg | 0.0027404 | 3.669e-08% | 100%
Battery | Output | Hydrogen sulfide | Emission to water | ground water, long-term | kg | 0.002729 | 3.653e-08% | 100%
Computer | Output | Toluene | Emission to air | low population density | kg | 0.0027253 | 3.648e-08% | 100%
Computer | Input | Gold, Au 4.9E-5%, in ore, in ground | Resource | in ground | kg | 0.002721 | 3.643e-08% | 100%
Mouse devices, optical, and cable | Output | Particulates, > 10 um | air | high population density | kg | 0.0027068 | 3.624e-08% | 100%
Computer | Output | Ethene | Emission to air | low population density | kg | 0.0027042 | 3.62e-08% | 100%
Router | Output | Zinc | air | low population density | kg | 0.0026857 | 3.595e-08% | 100%
LED | Output | Hydrogen chloride | air | low population density | kg | 0.0026742 | 3.58e-08% | 100%
LED | Output | Benzene | Emissions to air | Unspecified | kg | 0.0026713 | 3.576e-08% | 100%
Router | Input | Molybdenum, 0.022% in sulfide, Mo 8.2E-3% and Cu 0.36% in crude ore, in ground | Resources | in ground | kg | 0.0026607 | 3.562e-08% | 100%
Electricity | Output | Hydrogen | air | unspecified | kg | 0.0026471 | 3.544e-08% | 100%
LED | Output | Hydrogen | air | unspecified | kg | 0.0026436 | 3.539e-08% | 100%
LED | Output | Cumene | Emissions to air | Unspecified | kg | 0.0026419 | 3.537e-08% | 100%
Router | Output | Solved solids | Emissions to water | groundwater | kg | 0.0026378 | 3.531e-08% | 100%
Router | Output | Pentane | air | high population density | kg | 0.0026155 | 3.501e-08% | 100%
Computer | Output | Sodium | Emission to air | high population density | kg | 0.002614 | 3.499e-08% | 100%
Router | Input | Phosphorus, 18% in apatite, 12% in crude ore, in ground | Resources | in ground | kg | 0.0025968 | 3.476e-08% | 100%
Battery | Input | Ni, Ni 2.3E+0%, Pt 2.5E-4%, Pd 7.3E-4%, Rh 2.0E-5%, Cu 3.2E+0% in ore, in ground | Resource | in ground | kg | 0.0025821 | 3.457e-08% | 100%
LED | Output | Xylene | water | ocean | kg | 0.0025792 | 3.453e-08% | 100%
Mouse devices, optical, and cable | Output | Methane, biogenic | air | unspecified | kg | 0.0025586 | 3.425e-08% | 100%
Electricity | Output | PAH, polycyclic aromatic hydrocarbons | water | surface water | kg | 0.0025508 | 3.415e-08% | 100%
Electricity | Output | Glyphosate | soil | industrial | kg | 0.0025317 | 3.389e-08% | 100%
Battery | Output | Arsenic, ion | Emission to water | ground water, long-term | kg | 0.0025297 | 3.386e-08% | 100%
Computer | Output | Aluminium | Emission to soil | agricultural | kg | 0.0025255 | 3.381e-08% | 100%
Computer | Output | Cumene | Emission to water | surface water | kg | 0.0025236 | 3.378e-08% | 100%
Computer | Output | Acetone | Emission to air | unspecified | kg | 0.0025211 | 3.375e-08% | 100%
LED | Output | Oils, unspecified | water | unspecified | kg | 0.0025175 | 3.37e-08% | 100%
Computer | Output | Oils, unspecified | Emission to soil | industrial | kg | 0.002514 | 3.365e-08% | 100%
Electricity | Output | Nitrogen oxides | air | lower stratosphere + upper troposphere | kg | 0.0025043 | 3.352e-08% | 100%
Electricity | Output | Propanol | air | high population density | kg | 0.0024992 | 3.346e-08% | 100%
Router | Input | Metamorphous rock, graphite containing, in ground | Resources | in ground | kg | 0.0024603 | 3.294e-08% | 100%
Mouse devices, optical, and cable | Output | Selenium | water | ground water, long-term | kg | 0.0024567 | 3.289e-08% | 100%
LED | Output | Methanol | water | unspecified | kg | 0.002456 | 3.288e-08% | 100%
Computer | Output | Aluminium | Emission to water | unspecified | kg | 0.0024542 | 3.285e-08% | 100%
LED | Output | Methanol | water | unspecified | kg | 0.0024523 | 3.283e-08% | 100%
Electricity | Output | Hydrocarbons, chlorinated | air | unspecified | kg | 0.0024436 | 3.271e-08% | 100%
Mouse devices, optical, and cable | Input | Molybdenum, 0.025% in sulfide, Mo 8.2E-3% and Cu 0.39% in crude ore, in ground | Resources | in ground | kg | 0.0024274 | 3.249e-08% | 100%
LED | Output | Sodium | air | high population density | kg | 0.0024204 | 3.24e-08% | 100%
Computer | Output | Sulfur | Emission to soil | industrial | kg | 0.0024203 | 3.24e-08% | 100%
Router | Output | Ozone | Emissions to air | low. pop. | kg | 0.0024042 | 3.218e-08% | 100%
Battery | Output | Ammonium, ion | Emission to water | ground water, long-term | kg | 0.0023859 | 3.194e-08% | 100%
Electricity | Output | Hydrocarbons, aliphatic, unsaturated | water | ocean | kg | 0.0023814 | 3.188e-08% | 100%
Battery | Output | Hydrogen chloride | Emission to air | low population density | kg | 0.0023791 | 3.185e-08% | 100%
Router | Input | Sand, unspecified, in ground | Resources | in ground | kg | 0.0023787 | 3.184e-08% | 100%
Electricity | Output | Lead | water | ground water | kg | 0.0023755 | 3.18e-08% | 100%
Electricity | Output | Copper, ion | Emissions to water | ocean | kg | 0.002366 | 3.167e-08% | 100%
Router | Output | Hydrocarbons, aliphatic, alkanes, unspecified | air | unspecified | kg | 0.0023613 | 3.161e-08% | 100%
Mouse devices, optical, and cable | Output | Particulates, > 2.5 um, and < 10um | air | high population density | kg | 0.0023527 | 3.149e-08% | 100%
Computer | Output | Acetic acid | Emission to water | surface water | kg | 0.0023434 | 3.137e-08% | 100%
Router | Input | Fluorine, 4.5% in apatite, 1% in crude ore, in ground | Resources | in ground | kg | 0.0023429 | 3.136e-08% | 100%
LED | Output | Aluminium | air | low population density | kg | 0.0023416 | 3.135e-08% | 100%
Mouse devices, optical, and cable | Output | Sulfuric acid | Emissions to air | Unspecified | kg | 0.0023404 | 3.133e-08% | 100%
LED | Output | Iron | air | high population density | kg | 0.002334 | 3.124e-08% | 100%
Computer | Input | Cobalt, in ground | Resource | in ground | kg | 0.002332 | 3.122e-08% | 100%
Computer | Output | Vanadium | Emission to air | high population density | kg | 0.0023296 | 3.119e-08% | 100%
Mouse devices, optical, and cable | Input | Sodium sulphate, various forms, in ground | Resources | in ground | kg | 0.0023136 | 3.097e-08% | 100%
Battery | Output | Potassium, ion | Emission to water | ocean | kg | 0.0023105 | 3.093e-08% | 100%
Computer | Output | Sulfite | Emission to water | surface water | kg | 0.0022927 | 3.069e-08% | 100%
Electricity | Output | Chlorinated solvents, unspecified | water | surface water | kg | 0.0022891 | 3.064e-08% | 100%
Computer | Output | Ammonium, ion | Emission to water | unspecified | kg | 0.0022863 | 3.061e-08% | 100%
Router | Output | Ammonia | air | high population density | kg | 0.0022803 | 3.053e-08% | 100%
Battery | Output | Particulates, > 2.5 um, and < 10um | Emission to air | high population density | kg | 0.0022791 | 3.051e-08% | 100%
LED | Output | Butane | air | low population density | kg | 0.0022789 | 3.051e-08% | 100%
Router | Output | Boron | Emissions to air | Unspecified | kg | 0.0022655 | 3.033e-08% | 100%
LED | Output | Zinc | soil | agricultural | kg | 0.0022636 | 3.03e-08% | 100%
Electricity | Input | Feldspar, in ground | Resources | in ground | kg | 0.0022594 | 3.025e-08% | 100%
LED | Output | Magnesium | air | high population density | kg | 0.0022419 | 3.001e-08% | 100%
LED | Output | Zinc | Emissions to air | Unspecified | kg | 0.0022175 | 2.969e-08% | 100%
LED | Output | Ethane, 1,2-dichloro- | air | high population density | kg | 0.0022119 | 2.961e-08% | 100%
Electricity | Output | Silicon | air | low population density, long-term | kg | 0.0022091 | 2.957e-08% | 100%
Electricity | Output | Titanium, ion | Emissions to water | groundwater | kg | 0.0022009 | 2.946e-08% | 100%
LED | Output | Iodide | water | ocean | kg | 0.002181 | 2.92e-08% | 100%
Battery | Input | Molybdenum, 0.025% in sulfide, Mo 8.2E-3% and Cu 0.39% in crude ore, in ground | Resource | in ground | kg | 0.0021804 | 2.919e-08% | 100%
Computer | Output | Manganese | Emission to soil | agricultural | kg | 0.002168 | 2.902e-08% | 100%
Battery | Output | Potassium | Emission to water | ground water | kg | 0.0021628 | 2.895e-08% | 100%
Electricity | Output | Titanium | air | low population density | kg | 0.0021582 | 2.889e-08% | 100%
Battery | Output | Lithium, ion | Emission to water | unspecified | kg | 0.0021412 | 2.866e-08% | 100%
Computer | Output | Formaldehyde | Emission to air | unspecified | kg | 0.002131 | 2.853e-08% | 100%
Battery | Output | Tungsten | Emission to water | ground water, long-term | kg | 0.00213 | 2.851e-08% | 100%
LED | Output | Calcium | air | high population density | kg | 0.0021226 | 2.841e-08% | 100%
Electricity | Output | Scandium | water | ground water | kg | 0.0021211 | 2.839e-08% | 100%
Electricity | Output | 2-Propanol | air | high population density | kg | 0.0021148 | 2.831e-08% | 100%
Computer | Output | Molybdenum | Emission to water | ground water | kg | 0.0021105 | 2.825e-08% | 100%
Electricity | Output | Cobalt | air | high population density | kg | 0.0021056 | 2.819e-08% | 100%
Electricity | Input | Anhydrite, in ground | Resources | in ground | kg | 0.0020988 | 2.81e-08% | 100%
LED | Output | Vanadium, ion | Emissions to water | river | kg | 0.002096 | 2.806e-08% | 100%
Battery | Output | Particulates, > 2.5 um, and < 10um | Emission to air | unspecified | kg | 0.0020917 | 2.8e-08% | 100%
Battery | Output | Hydrogen fluoride | Emission to air | unspecified | kg | 0.002084 | 2.79e-08% | 100%
Computer | Output | Hydrocarbons, aromatic | Emission to air | high population density | kg | 0.0020834 | 2.789e-08% | 100%
Computer | Output | Silicon | Emission to air | unspecified | kg | 0.0020782 | 2.782e-08% | 100%
Mouse devices, optical, and cable | Input | Fluorine, 4.5% in apatite, 1% in crude ore, in ground | Resources | in ground | kg | 0.002078 | 2.782e-08% | 100%
Computer | Output | Nitrite | Emission to water | ground water, long-term | kg | 0.0020658 | 2.765e-08% | 100%
LED | Output | Cadmium | air | low population density | kg | 0.0020555 | 2.752e-08% | 100%
Battery | Output | Lead | Emission to water | ground water, long-term | kg | 0.0020443 | 2.737e-08% | 100%
Electricity | Output | Chromium VI | Emissions to water | Unspecified | kg | 0.0020352 | 2.724e-08% | 100%
Electricity | Output | Cobalt | Emissions to water | Unspecified | kg | 0.0020306 | 2.718e-08% | 100%
Mouse devices, optical, and cable | Output | Ammonium, ion | water | surface water | kg | 0.0020295 | 2.717e-08% | 100%
Electricity | Output | Strontium | air | high population density | kg | 0.0020264 | 2.713e-08% | 100%
Computer | Output | Bromine | Emission to air | high population density | kg | 0.0020167 | 2.7e-08% | 100%
Computer | Output | Barium | Emission to soil | industrial | kg | 0.0020136 | 2.696e-08% | 100%
Computer | Output | Cyanide | Emission to air | low population density | kg | 0.0020101 | 2.691e-08% | 100%
Mouse devices, optical, and cable | Output | Iron, ion | Emissions to water | groundwater | kg | 0.0020032 | 2.682e-08% | 100%
Mouse devices, optical, and cable | Output | Iron | soil | unspecified | kg | 0.0020021 | 2.68e-08% | 100%
Electricity | Output | Rubidium | water | ocean | kg | 0.0019845 | 2.657e-08% | 100%
Mouse devices, optical, and cable | Output | Particulates, > 2.5 um, and < 10um | air | unspecified | kg | 0.0019757 | 2.645e-08% | 100%
Router | Output | Calcium | soil | industrial | kg | 0.0019713 | 2.639e-08% | 100%
Computer | Output | Manganese | Emission to water | surface water | kg | 0.0019619 | 2.626e-08% | 100%
Computer | Output | Ethane, 1,2-dichloro- | Emission to air | high population density | kg | 0.0019592 | 2.623e-08% | 100%
LED | Output | Methane, tetrafluoro-, R-14 | air | unspecified | kg | 0.0019468 | 2.606e-08% | 100%
Electricity | Output | Tin | air | unspecified | kg | 0.0019406 | 2.598e-08% | 100%
Mouse devices, optical, and cable | Input | Phosphorus, 18% in apatite, 12% in crude ore, in ground | Resources | in ground | kg | 0.0019395 | 2.596e-08% | 100%
Computer | Output | Calcium | Emission to air | low population density, long-term | kg | 0.0019372 | 2.593e-08% | 100%
Computer | Output | Heptane | Emission to air | high population density | kg | 0.0019338 | 2.589e-08% | 100%
Computer | Output | Toluene | Emission to air | high population density | kg | 0.0019249 | 2.577e-08% | 100%
Electricity | Output | Nickel | air | unspecified | kg | 0.0019201 | 2.57e-08% | 100%
LED | Output | Zinc | air | unspecified | kg | 0.0018927 | 2.534e-08% | 100%
Router | Output | Cumene | water | surface water | kg | 0.0018773 | 2.513e-08% | 100%
Electricity | Output | Antimony | Emissions to air | Unspecified | kg | 0.0018713 | 2.505e-08% | 100%
Computer | Output | Antimony | Emission to air | low population density | kg | 0.0018634 | 2.494e-08% | 100%
Mouse devices, optical, and cable | Output | Zinc | air | low population density | kg | 0.0018623 | 2.493e-08% | 100%
Computer | Output | VOC, volatile organic compounds, unspecified origin | Emission to water | surface water | kg | 0.0018505 | 2.477e-08% | 100%
Router | Output | Boron | water | surface water | kg | 0.0018442 | 2.469e-08% | 100%
Computer | Output | Silicon | Emission to air | low population density | kg | 0.0018433 | 2.468e-08% | 100%
Computer | Output | Methanol | Emission to air | high population density | kg | 0.001832 | 2.452e-08% | 100%
Router | Output | Carboxylic acids, unspecified | water | ocean | kg | 0.0018273 | 2.446e-08% | 100%
Router | Output | Beryllium | water | ground water, long-term | kg | 0.0018251 | 2.443e-08% | 100%
Electricity | Output | Manganese | air | high population density | kg | 0.0018223 | 2.439e-08% | 100%
LED | Output | Magnesium | air | low population density | kg | 0.0018155 | 2.43e-08% | 100%
Computer | Output | Tungsten | Emission to water | ground water | kg | 0.0018109 | 2.424e-08% | 100%
LED | Output | Phosphorus | water | surface water | kg | 0.001809 | 2.422e-08% | 100%
Computer | Output | Phosphate | Emission to water | ocean | kg | 0.0018076 | 2.42e-08% | 100%
Battery | Output | Nitrogen, organic bound | Emission to water | surface water | kg | 0.0018035 | 2.414e-08% | 100%
LED | Output | Benzene | water | ocean | kg | 0.0018001 | 2.41e-08% | 100%
Mouse devices, optical, and cable | Output | Antimony | water | surface water | kg | 0.0017957 | 2.404e-08% | 100%
Router | Output | Magnesium | water | ocean | kg | 0.0017934 | 2.401e-08% | 100%
Electricity | Output | Ethane, hexafluoro-, HFC-116 | air | high population density | kg | 0.0017898 | 2.396e-08% | 100%
Battery | Output | Potassium, ion | Emission to water | surface water | kg | 0.0017888 | 2.395e-08% | 100%
LED | Output | Phosphorus, total | Emissions to water | Unspecified | kg | 0.0017792 | 2.382e-08% | 100%
Computer | Output | Sodium hydroxide | Emission to air | high population density | kg | 0.0017727 | 2.373e-08% | 100%
Electricity | Output | Formaldehyde | water | unspecified | kg | 0.0017545 | 2.349e-08% | 100%
Computer | Output | Benzene, chloro- | Emission to water | surface water | kg | 0.0017404 | 2.33e-08% | 100%
LED | Output | Toluene | air | unspecified | kg | 0.0017298 | 2.316e-08% | 100%
Electricity | Output | Acetaldehyde | water | surface water | kg | 0.0017284 | 2.314e-08% | 100%
LED | Output | Xylene | air | unspecified | kg | 0.0017253 | 2.31e-08% | 100%
Router | Output | Chloride | soil | industrial | kg | 0.0017249 | 2.309e-08% | 100%
Computer | Output | Hydrocarbons, aliphatic, alkanes, cyclic | Emission to air | high population density | kg | 0.0017222 | 2.305e-08% | 100%
Battery | Input | Molybdenum, 0.022% in sulfide, Mo 8.2E-3% and Cu 0.22% in crude ore, in ground | Resource | in ground | kg | 0.0017217 | 2.305e-08% | 100%
Electricity | Output | Mancozeb | soil | agricultural | kg | 0.0017182 | 2.3e-08% | 100%
Electricity | Output | Lead | water | unspecified | kg | 0.001714 | 2.294e-08% | 100%
Router | Output | Butane | air | high population density | kg | 0.0017044 | 2.282e-08% | 100%
Computer | Output | Ethane, 1,1,1,2-tetrafluoro-, HFC-134a | Emission to air | unspecified | kg | 0.0017019 | 2.278e-08% | 100%
Electricity | Output | Potassium | air | low population density, long-term | kg | 0.0016968 | 2.272e-08% | 100%
LED | Output | Barium | water | unspecified | kg | 0.0016844 | 2.255e-08% | 100%
Electricity | Output | Antimony | water | ground water | kg | 0.0016765 | 2.244e-08% | 100%
Electricity | Output | Hydrocarbons, chlorinated | air | high population density | kg | 0.0016645 | 2.228e-08% | 100%
Router | Output | Sodium hydroxide | air | high population density | kg | 0.0016597 | 2.222e-08% | 100%
Battery | Output | Cadmium, ion | Emission to water | ground water, long-term | kg | 0.0016547 | 2.215e-08% | 100%
Computer | Output | Antimony | Emission to air | unspecified | kg | 0.0016512 | 2.21e-08% | 100%
Electricity | Output | Cadmium | Emissions to water | Unspecified | kg | 0.0016359 | 2.19e-08% | 100%
Mouse devices, optical, and cable | Output | Sulfate | air | high population density | kg | 0.0016354 | 2.189e-08% | 100%
Electricity | Output | Boron | water | ocean | kg | 0.0016284 | 2.18e-08% | 100%
LED | Output | Nickel | air | high population density | kg | 0.0016283 | 2.18e-08% | 100%
Router | Output | Chromium | air | low population density | kg | 0.001625 | 2.175e-08% | 100%
Electricity | Output | Manganese | water | unspecified | kg | 0.0016196 | 2.168e-08% | 100%
LED | Output | Fluorine | air | low population density | kg | 0.0016064 | 2.15e-08% | 100%
Computer | Output | Hydrogen peroxide | Emission to water | surface water | kg | 0.0016046 | 2.148e-08% | 100%
Battery | Input | Molybdenum, 0.010% in sulfide, Mo 8.2E-3% and Cu 1.83% in crude ore, in ground | Resource | in ground | kg | 0.0016022 | 2.145e-08% | 100%
Computer | Output | Boron | Emission to water | ocean | kg | 0.0015992 | 2.141e-08% | 100%
Computer | Output | Phenol, pentachloro- | Emission to air | low population density | kg | 0.0015975 | 2.139e-08% | 100%
Router | Output | Strontium | water | surface water | kg | 0.0015975 | 2.139e-08% | 100%
Battery | Output | Molybdenum | Emission to water | ground water, long-term | kg | 0.0015915 | 2.13e-08% | 100%
Mouse devices, optical, and cable | Output | Bromine | water | ground water, long-term | kg | 0.0015861 | 2.123e-08% | 100%
Computer | Output | Methanol | Emission to water | surface water | kg | 0.0015843 | 2.121e-08% | 100%
Router | Output | Calcium | soil | agricultural | kg | 0.0015811 | 2.117e-08% | 100%
Electricity | Output | Atrazine | Emissions to soil | Unspecified | kg | 0.0015811 | 2.117e-08% | 100%
LED | Output | Nickel, ion | Emissions to water | river | kg | 0.0015736 | 2.107e-08% | 100%
Electricity | Output | Phosphorus | water | ocean | kg | 0.0015734 | 2.106e-08% | 100%
Electricity | Output | PAH, polycyclic aromatic hydrocarbons | water | ocean | kg | 0.0015731 | 2.106e-08% | 100%
Router | Output | Carbon dioxide, fossil | air | lower stratosphere + upper troposphere | kg | 0.0015515 | 2.077e-08% | 100%
Computer | Input | Chrysotile, in ground | Resource | in ground | kg | 0.0015482 | 2.073e-08% | 100%
Mouse devices, optical, and cable | Output | Chlorate | water | surface water | kg | 0.0015447 | 2.068e-08% | 100%
Battery | Output | Tin, ion | Emission to water | ground water, long-term | kg | 0.0015431 | 2.066e-08% | 100%
Computer | Output | Methane, chlorodifluoro-, HCFC-22 | Emission to air | low population density | kg | 0.001534 | 2.054e-08% | 100%
Computer | Output | Nitrogen | Emission to water | unspecified | kg | 0.001523 | 2.039e-08% | 100%
Mouse devices, optical, and cable | Output | Chromium VI | water | ground water, long-term | kg | 0.0015225 | 2.038e-08% | 100%
Computer | Output | Hydrogen sulfide | Emissions to air | low. pop., long-term | kg | 0.0015215 | 2.037e-08% | 100%
LED | Output | Fluoride | soil | industrial | kg | 0.0015197 | 2.034e-08% | 100%
LED | Output | Phosphorus | soil | industrial | kg | 0.0015197 | 2.034e-08% | 100%
Computer | Output | Ethanol | Emission to air | high population density | kg | 0.0015142 | 2.027e-08% | 100%
LED | Output | Nitrogen, organic bound | water | ground water, long-term | kg | 0.0015128 | 2.025e-08% | 100%
Router | Output | Zinc, ion | Emissions to water | river | kg | 0.0015122 | 2.024e-08% | 100%
LED | Output | Phosphorus | water | surface water | kg | 0.0015103 | 2.022e-08% | 100%
Battery | Output | Chlorate | Emission to water | surface water | kg | 0.0015099 | 2.021e-08% | 100%
Computer | Output | Acetic acid | Emission to air | unspecified | kg | 0.0015027 | 2.012e-08% | 100%
Mouse devices, optical, and cable | Output | Methane | Emissions to air | Unspecified | kg | 0.0015014 | 2.01e-08% | 100%
Computer | Output | Propylene oxide | Emission to air | high population density | kg | 0.0015011 | 2.009e-08% | 100%
Electricity | Output | Lead | water | ocean | kg | 0.0014992 | 2.007e-08% | 100%
Mouse devices, optical, and cable | Output | Fluoride | Emissions to air | Unspecified | kg | 0.0014977 | 2.005e-08% | 100%
Battery | Output | Ethane, 1,1-difluoro-, HFC-152a | Emission to air | high population density | kg | 0.001493 | 1.999e-08% | 100%
LED | Output | Benzene, ethyl- | air | high population density | kg | 0.0014923 | 1.998e-08% | 100%
Router | Output | Cyanide | water | surface water | kg | 0.0014884 | 1.993e-08% | 100%
Electricity | Output | Cobalt | soil | agricultural | kg | 0.0014874 | 1.991e-08% | 100%
Battery | Output | Suspended solids, unspecified | Emission to water | ocean | kg | 0.001481 | 1.983e-08% | 100%
Router | Output | Carbon | soil | industrial | kg | 0.0014785 | 1.979e-08% | 100%
Electricity | Input | Cinnabar, in ground | Resources | in ground | kg | 0.0014725 | 1.971e-08% | 100%
Electricity | Output | Chloroform | air | high population density | kg | 0.0014703 | 1.968e-08% | 100%
Router | Input | Wood, unspecified, standing | resource | biotic | kg | 0.0014672 | 1.964e-08% | 100%
Battery | Output | Barium | Emission to water | ground water, long-term | kg | 0.0014639 | 1.96e-08% | 100%
Mouse devices, optical, and cable | Output | Hydrogen chloride | air | unspecified | kg | 0.0014605 | 1.955e-08% | 100%
Router | Output | Fluoride | water | ground water | kg | 0.0014565 | 1.95e-08% | 100%
Computer | Output | Hydrogen chloride | Emission to water | unspecified | kg | 0.0014484 | 1.939e-08% | 100%
Router | Output | Propene | air | high population density | kg | 0.0014477 | 1.938e-08% | 100%
LED | Output | Methanol | air | high population density | kg | 0.0014453 | 1.935e-08% | 100%
Router | Output | Arsenic | air | low population density | kg | 0.0014377 | 1.925e-08% | 100%
Router | Output | Silicon | water | ground water | kg | 0.0014333 | 1.919e-08% | 100%
Electricity | Output | Chromium, ion | Emissions to water | Unspecified | kg | 0.0014328 | 1.918e-08% | 100%
Router | Output | Benzene | air | high population density | kg | 0.0014232 | 1.905e-08% | 100%
Battery | Output | Vanadium, ion | Emission to water | ground water, long-term | kg | 0.0014216 | 1.903e-08% | 100%
Electricity | Output | Chromium | soil | industrial | kg | 0.0014122 | 1.891e-08% | 100%
Electricity | Output | Vanadium, ion | Emissions to water | groundwater | kg | 0.0014122 | 1.89e-08% | 100%
Computer | Output | Potassium | Emission to soil | industrial | kg | 0.0014095 | 1.887e-08% | 100%
Computer | Output | Oils, biogenic | Emission to soil | forestry | kg | 0.0014061 | 1.882e-08% | 100%
LED | Output | Butene | air | high population density | kg | 0.0014038 | 1.879e-08% | 100%
Computer | Output | Iodide | Emission to water | surface water | kg | 0.0013982 | 1.872e-08% | 100%
Battery | Output | Magnesium | Emission to water | surface water | kg | 0.0013961 | 1.869e-08% | 100%
LED | Output | Antimony | water | surface water | kg | 0.0013932 | 1.865e-08% | 100%
Electricity | Output | Titanium | soil | agricultural | kg | 0.0013918 | 1.863e-08% | 100%
Router | Output | Propylene oxide | air | high population density | kg | 0.0013849 | 1.854e-08% | 100%
Router | Output | Aluminium | water | ground water | kg | 0.0013787 | 1.846e-08% | 100%
Mouse devices, optical, and cable | Output | Scandium | water | ground water, long-term | kg | 0.0013751 | 1.841e-08% | 100%
Mouse devices, optical, and cable | Input | Peat, in ground | Resources | biotic | kg | 0.0013701 | 1.834e-08% | 100%
Router | Output | Potassium, ion | Emissions to water | ocean | kg | 0.0013698 | 1.834e-08% | 100%
Router | Output | Benzene | water | surface water | kg | 0.0013666 | 1.829e-08% | 100%
Router | Output | Ammonia | air | low population density | kg | 0.0013662 | 1.829e-08% | 100%
Computer | Output | Cobalt | Emission to water | surface water | kg | 0.0013634 | 1.825e-08% | 100%
Battery | Output | Dinitrogen monoxide | Emission to air | high population density | kg | 0.0013542 | 1.813e-08% | 100%
Computer | Output | Pentane | Emission to air | unspecified | kg | 0.0013534 | 1.812e-08% | 100%
Electricity | Output | Nitrate | air | high population density | kg | 0.0013496 | 1.807e-08% | 100%
Mouse devices, optical, and cable | Output | Cyanide | water | surface water | kg | 0.0013491 | 1.806e-08% | 100%
Router | Output | Propane | air | high population density | kg | 0.0013459 | 1.802e-08% | 100%
Computer | Input | Gold, Au 7.1E-4%, in ore, in ground | Resource | in ground | kg | 0.0013438 | 1.799e-08% | 100%
Router | Output | Formaldehyde | air | unspecified | kg | 0.0013355 | 1.788e-08% | 100%
Computer | Output | AOX, Adsorbable Organic Halogen as Cl | Emission to water | surface water | kg | 0.001328 | 1.778e-08% | 100%
Computer | Output | Silicon | Emission to air | low population density, long-term | kg | 0.0013268 | 1.776e-08% | 100%
LED | Output | Magnesium | water | unspecified | kg | 0.0013233 | 1.771e-08% | 100%
Electricity | Output | Chlorothalonil | soil | agricultural | kg | 0.0013229 | 1.771e-08% | 100%
Electricity | Output | Ethene, chloro- | water | surface water | kg | 0.0013223 | 1.77e-08% | 100%
Electricity | Output | Phenol | air | high population density | kg | 0.0013218 | 1.77e-08% | 100%
LED | Output | Nickel | Emissions to air | Unspecified | kg | 0.0013142 | 1.759e-08% | 100%
LED | Output | Cobalt | water | surface water | kg | 0.0013123 | 1.757e-08% | 100%
Mouse devices, optical, and cable | Output | Ethyl acetate | air | high population density | kg | 0.0013061 | 1.748e-08% | 100%
Mouse devices, optical, and cable | Output | Methyl ethyl ketone | air | high population density | kg | 0.0013061 | 1.748e-08% | 100%
Mouse devices, optical, and cable | Output | Zinc, ion | Emissions to water | ocean | kg | 0.0012965 | 1.736e-08% | 100%
Electricity | Output | Propanal | air | high population density | kg | 0.0012956 | 1.734e-08% | 100%
Electricity | Output | Chromium | air | high population density | kg | 0.0012915 | 1.729e-08% | 100%
Electricity | Output | Nitrite | water | ground water, long-term | kg | 0.0012897 | 1.726e-08% | 100%
Electricity | Output | t-Butyl methyl ether | water | ocean | kg | 0.0012882 | 1.724e-08% | 100%
Electricity | Output | Hydrogen sulfide | air | high population density | kg | 0.001285 | 1.72e-08% | 100%
Mouse devices, optical, and cable | Output | Iron | soil | agricultural | kg | 0.001278 | 1.711e-08% | 100%
Battery | Output | Oils, unspecified | Emission to water | unspecified | kg | 0.0012754 | 1.707e-08% | 100%
Computer | Output | Arsenic, ion | Emission to water | surface water | kg | 0.0012746 | 1.706e-08% | 100%
Computer | Output | Oils, unspecified | Emission to soil | unspecified | kg | 0.0012736 | 1.705e-08% | 100%
Electricity | Output | Tributyltin compounds | water | ocean | kg | 0.0012685 | 1.698e-08% | 100%
Router | Output | Manganese | water | ground water | kg | 0.0012631 | 1.691e-08% | 100%
Mouse devices, optical, and cable | Output | Carbon dioxide | Emissions to air | Unspecified | kg | 0.00126 | 1.687e-08% | 100%
LED | Output | Manganese | Emissions to water | Unspecified | kg | 0.0012598 | 1.686e-08% | 100%
Computer | Output | Sulfur | Emission to soil | agricultural | kg | 0.0012592 | 1.686e-08% | 100%
Electricity | Output | Chromium VI | water | ground water | kg | 0.0012547 | 1.68e-08% | 100%
Computer | Output | Selenium | Emission to air | low population density | kg | 0.0012546 | 1.68e-08% | 100%
Computer | Output | Bromine | Emission to air | low population density | kg | 0.0012544 | 1.679e-08% | 100%
Computer | Output | Lead | Emission to air | high population density | kg | 0.001252 | 1.676e-08% | 100%
Computer | Output | Copper, ion | Emission to water | ground water | kg | 0.0012498 | 1.673e-08% | 100%
Battery | Output | Magnesium | Emission to water | unspecified | kg | 0.0012495 | 1.673e-08% | 100%
Computer | Input | Kieserite, 25% in crude ore, in ground | Resource | in ground | kg | 0.0012487 | 1.672e-08% | 100%
Computer | Output | Hydrocarbons, aliphatic, alkanes, unspecified | Emission to air | low population density | kg | 0.0012367 | 1.655e-08% | 100%
Battery | Output | Selenium | Emission to water | ground water, long-term | kg | 0.0012236 | 1.638e-08% | 100%
Mouse devices, optical, and cable | Output | Chlorine | air | high population density | kg | 0.0012195 | 1.632e-08% | 100%
Computer | Output | Formaldehyde | Emission to air | low population density | kg | 0.0012184 | 1.631e-08% | 100%
LED | Output | Molybdenum | water | ground water | kg | 0.0012181 | 1.631e-08% | 100%
LED | Output | Manganese | soil | industrial | kg | 0.0012158 | 1.628e-08% | 100%
LED | Output | Benzene | air | low population density | kg | 0.0012156 | 1.627e-08% | 100%
LED | Output | Cobalt | Emissions to soil | Unspecified | kg | 0.0011988 | 1.605e-08% | 100%
Router | Output | Hydrogen peroxide | water | surface water | kg | 0.0011966 | 1.602e-08% | 100%
LED | Output | Iron, ion | Emissions to water | ocean | kg | 0.0011879 | 1.59e-08% | 100%
Electricity | Output | Barium | water | ground water | kg | 0.0011864 | 1.588e-08% | 100%
Battery | Output | Oils, unspecified | Emission to water | ocean | kg | 0.0011832 | 1.584e-08% | 100%
LED | Output | Dichromate | water | surface water | kg | 0.0011784 | 1.578e-08% | 100%
Router | Output | Cobalt | water | surface water | kg | 0.0011778 | 1.577e-08% | 100%
Computer | Output | PAH, polycyclic aromatic hydrocarbons | Emission to air | low population density | kg | 0.001176 | 1.574e-08% | 100%
Battery | Output | Benzene | Emission to air | low population density | kg | 0.0011757 | 1.574e-08% | 100%
LED | Output | Copper, ion | Emissions to water | river | kg | 0.0011717 | 1.569e-08% | 100%
Battery | Output | COD, Chemical Oxygen Demand | Emission to water | unspecified | kg | 0.0011715 | 1.568e-08% | 100%
Electricity | Input | Olivine, in ground | Resources | in ground | kg | 0.0011625 | 1.556e-08% | 100%
Battery | Output | Silicon | Emission to water | surface water | kg | 0.0011513 | 1.541e-08% | 100%
LED | Output | Ethene, chloro- | air | high population density | kg | 0.0011512 | 1.541e-08% | 100%
LED | Output | Manganese | soil | agricultural | kg | 0.0011395 | 1.525e-08% | 100%
Computer | Input | Praseodymium, 0.42% in bastnasite, 0.042% in crude ore, in ground | Resource | in ground | kg | 0.0011381 | 1.524e-08% | 100%
Electricity | Output | Butyl acetate | water | surface water | kg | 0.0011341 | 1.518e-08% | 100%
Computer | Output | Ethene, chloro- | Emission to air | high population density | kg | 0.0011223 | 1.502e-08% | 100%
Computer | Output | Chlorinated solvents, unspecified | Emission to water | surface water | kg | 0.0011205 | 1.5e-08% | 100%
Electricity | Output | Ethane, 1,1,1,2-tetrafluoro-, HFC-134a | Emissions to air | Unspecified | kg | 0.0011204 | 1.5e-08% | 100%
LED | Output | Ammonia | Emissions to water | river | kg | 0.001117 | 1.495e-08% | 100%
Battery | Output | Carbon dioxide, fossil | Emission to air | lower stratosphere + upper troposphere | kg | 0.0011136 | 1.491e-08% | 100%
Computer | Output | Ammonium, ion | Emission to water | ground water | kg | 0.0011122 | 1.489e-08% | 100%
Computer | Output | Ethane, 1,1-difluoro-, HFC-152a | Emission to air | high population density | kg | 0.0011099 | 1.486e-08% | 100%
Battery | Output | Suspended solids, unspecified | Emission to water | ground water | kg | 0.0011002 | 1.473e-08% | 100%
Electricity | Output | Cadmium | air | high population density | kg | 0.0010987 | 1.471e-08% | 100%
Computer | Output | Magnesium | Emission to air | low population density | kg | 0.001096 | 1.467e-08% | 100%
Battery | Output | Ethane | Emission to air | low population density | kg | 0.001091 | 1.46e-08% | 100%
Computer | Output | Phenol | Emission to water | surface water | kg | 0.0010902 | 1.459e-08% | 100%
Battery | Output | TOC, Total Organic Carbon | Emission to water | ocean | kg | 0.0010865 | 1.455e-08% | 100%
Computer | Output | o-Dichlorobenzene | Emission to water | surface water | kg | 0.0010848 | 1.452e-08% | 100%
LED | Input | Uranium, in ground | Resources | in ground | kg | 0.0010833 | 1.45e-08% | 100%
Battery | Output | Copper | Emission to air | low population density | kg | 0.0010828 | 1.45e-08% | 100%
LED | Output | Sodium | air | low population density | kg | 0.0010794 | 1.445e-08% | 100%
Battery | Output | Hydrogen | Emission to air | high population density | kg | 0.001078 | 1.443e-08% | 100%
Electricity | Output | Mercury | air | low population density | kg | 0.001077 | 1.442e-08% | 100%
Computer | Output | Butane | Emission to air | unspecified | kg | 0.0010762 | 1.441e-08% | 100%
Router | Output | Chromium VI | water | surface water | kg | 0.0010746 | 1.439e-08% | 100%
Electricity | Output | Beryllium | water | ground water | kg | 0.0010677 | 1.429e-08% | 100%
Battery | Output | DOC, Dissolved Organic Carbon | Emission to water | ocean | kg | 0.0010673 | 1.429e-08% | 100%
LED | Output | Benzene, ethyl- | water | surface water | kg | 0.0010656 | 1.427e-08% | 100%
Computer | Output | Phosphorus | Emission to soil | agricultural | kg | 0.00106 | 1.419e-08% | 100%
Router | Input | Nickel, 1.13% in sulfide, Ni 0.76% and Cu 0.76% in crude ore, in ground | Resources | in ground | kg | 0.0010589 | 1.417e-08% | 100%
Computer | Output | Cumene | Emission to air | high population density | kg | 0.0010502 | 1.406e-08% | 100%
Battery | Output | Antimony | Emission to water | ground water, long-term | kg | 0.0010479 | 1.403e-08% | 100%
Computer | Output | Cadmium | Emission to air | low population density | kg | 0.0010423 | 1.395e-08% | 100%
LED | Output | Tungsten | water | ground water | kg | 0.0010371 | 1.388e-08% | 100%
Electricity | Output | Cyanide | Emissions to water | Unspecified | kg | 0.0010342 | 1.385e-08% | 100%
Mouse devices, optical, and cable | Output | Cyanide | water | ocean | kg | 0.0010309 | 1.38e-08% | 100%
LED | Output | Lithium, ion | water | unspecified | kg | 0.0010277 | 1.376e-08% | 100%
Mouse devices, optical, and cable | Output | Formaldehyde | Emissions to air | Unspecified | kg | 0.0010233 | 1.37e-08% | 100%
Computer | Input | Gold, Au 1.3E-4%, Ag 4.6E-5%, in ore, in ground | Resource | in ground | kg | 0.0010214 | 1.367e-08% | 100%
Computer | Output | Potassium | Emission to air | low population density, long-term | kg | 0.0010191 | 1.364e-08% | 100%
Mouse devices, optical, and cable | Output | Nitrogen, organic bound | water | surface water | kg | 0.0010178 | 1.363e-08% | 100%
LED | Output | Potassium | soil | agricultural | kg | 0.0010161 | 1.36e-08% | 100%
LED | Output | PAH, polycyclic aromatic hydrocarbons | air | unspecified | kg | 0.0010141 | 1.358e-08% | 100%
Battery | Input | Tin, 79% in cassiterite, 0.1% in crude ore, in ground | Resource | in ground | kg | 0.0010119 | 1.355e-08% | 100%
Computer | Output | Nickel | Emission to air | high population density | kg | 0.0010113 | 1.354e-08% | 100%
Computer | Output | Fluoride | Emission to water | ocean | kg | 0.001009 | 1.351e-08% | 100%
LED | Input | Anhydrite, in ground | Resources | in ground | kg | 0.0010086 | 1.35e-08% | 100%
Battery | Output | Sulfate | Emission to water | unspecified | kg | 0.0010049 | 1.345e-08% | 100%
LED | Output | Aldrin | soil | agricultural | kg | 0.0010041 | 1.344e-08% | 100%
Mouse devices, optical, and cable | Output | Carbon | soil | agricultural | kg | 0.0010017 | 1.341e-08% | 100%
LED | Output | Iron | air | unspecified | kg | 0.0010016 | 1.341e-08% | 100%
Router | Output | Oils, unspecified | soil | unspecified | kg | 0.0010015 | 1.341e-08% | 100%
Electricity | Output | Glyphosate | Emissions to soil | Unspecified | kg | 0.0010014 | 1.341e-08% | 100%
Computer | Output | Hydrogen sulfide | Emission to air | unspecified | kg | 0.0010012 | 1.34e-08% | 100%
Mouse devices, optical, and cable | Output | Dinitrogen monoxide | Emissions to air | Unspecified | kg | 0.00099888 | 1.337e-08% | 100%
Battery | Output | Lead | Emission to air | low population density | kg | 0.00099384 | 1.33e-08% | 100%
Electricity | Output | Sulfate | water | unspecified | kg | 0.0009933 | 1.33e-08% | 100%
LED | Output | Tin | air | low population density | kg | 0.00099299 | 1.329e-08% | 100%
Electricity | Output | Magnesium | air | low population density, long-term | kg | 0.00098937 | 1.324e-08% | 100%
Electricity | Output | Arsenic | air | high population density | kg | 0.00098737 | 1.322e-08% | 100%
Mouse devices, optical, and cable | Output | Dinitrogen monoxide | air | high population density | kg | 0.00098729 | 1.322e-08% | 100%
Electricity | Output | Bromine | air | high population density | kg | 0.00098587 | 1.32e-08% | 100%
Router | Output | Iron | soil | industrial | kg | 0.00098563 | 1.319e-08% | 100%
Router | Output | Sodium | soil | industrial | kg | 0.00098563 | 1.319e-08% | 100%
Computer | Output | Iodine | Emission to air | high population density | kg | 0.0009804 | 1.312e-08% | 100%
Computer | Output | Zinc | Emission to air | unspecified | kg | 0.00097659 | 1.307e-08% | 100%
Electricity | Output | Hydrocarbons, aromatic | air | low population density | kg | 0.00097444 | 1.304e-08% | 100%
LED | Output | Manganese | water | ocean | kg | 0.00097307 | 1.303e-08% | 100%
Electricity | Output | Chromium, ion | Emissions to water | ocean | kg | 0.0009728 | 1.302e-08% | 100%
LED | Output | Sulfide | water | surface water | kg | 0.00097011 | 1.299e-08% | 100%
Computer | Input | Lead, Pb 3.6E-1%, in mixed ore | Resources | in ground | kg | 0.00096977 | 1.298e-08% | 100%
Mouse devices, optical, and cable | Output | Nitrogen oxides | Emissions to air | Unspecified | kg | 0.00096773 | 1.295e-08% | 100%
Computer | Output | Styrene | Emission to air | high population density | kg | 0.00096198 | 1.288e-08% | 100%
Computer | Output | Propanol | Emission to air | high population density | kg | 0.0009605 | 1.286e-08% | 100%
Router | Output | Silicon | soil | agricultural | kg | 0.00095619 | 1.28e-08% | 100%
LED | Output | 2-Propanol | air | high population density | kg | 0.0009552 | 1.279e-08% | 100%
Router | Input | Gypsum, in ground | Resources | in ground | kg | 0.00093965 | 1.258e-08% | 100%
Computer | Output | Nickel, ion | Emission to water | ocean | kg | 0.00093774 | 1.255e-08% | 100%
LED | Output | Ammonium, ion | water | ground water, long-term | kg | 0.00092624 | 1.24e-08% | 100%
Mouse devices, optical, and cable | Output | Aluminium | water | surface water | kg | 0.00092246 | 1.235e-08% | 100%
LED | Output | Selenium | water | surface water | kg | 0.00092044 | 1.232e-08% | 100%
Battery | Output | Chromium VI | Emission to water | ground water, long-term | kg | 0.00091539 | 1.225e-08% | 100%
LED | Output | Hydrogen fluoride | air | low population density | kg | 0.00091142 | 1.22e-08% | 100%
Router | Output | Barium | water | surface water | kg | 0.00091076 | 1.219e-08% | 100%
Computer | Output | Copper | Emission to air | unspecified | kg | 0.00090803 | 1.216e-08% | 100%
Electricity | Output | Acetaldehyde | air | unspecified | kg | 0.00090042 | 1.205e-08% | 100%
Electricity | Output | Aluminium | water | unspecified | kg | 0.00089044 | 1.192e-08% | 100%
Computer | Output | Carbon dioxide, fossil | Emission to air | lower stratosphere + upper troposphere | kg | 0.00089012 | 1.192e-08% | 100%
Computer | Output | Fluoride | Emission to water | unspecified | kg | 0.00088603 | 1.186e-08% | 100%
LED | Output | Antimony | air | low population density | kg | 0.00088564 | 1.186e-08% | 100%
Electricity | Output | o-Dichlorobenzene | water | surface water | kg | 0.00088345 | 1.183e-08% | 100%
Router | Output | Lead | air | high population density | kg | 0.00088129 | 1.18e-08% | 100%
Electricity | Output | Butanol | water | surface water | kg | 0.00088021 | 1.178e-08% | 100%
Computer | Output | Boron | Emission to water | surface water | kg | 0.00087951 | 1.177e-08% | 100%
Battery | Output | BOD5, Biological Oxygen Demand | Emission to water | unspecified | kg | 0.00087762 | 1.175e-08% | 100%
Battery | Input | TiO2, 95% in rutile, 0.40% in crude ore, in ground | Resource | in ground | kg | 0.00087657 | 1.173e-08% | 100%
Electricity | Output | Molybdenum | soil | agricultural | kg | 0.00087425 | 1.17e-08% | 100%
Electricity | Output | m-Xylene | air | high population density | kg | 0.00086321 | 1.156e-08% | 100%
Mouse devices, optical, and cable | Output | Barite | water | ocean | kg | 0.00086196 | 1.154e-08% | 100%
Electricity | Output | Strontium | air | low population density | kg | 0.00085866 | 1.149e-08% | 100%
Router | Output | Sulfuric acid | Emissions to water | Unspecified | kg | 0.00085826 | 1.149e-08% | 100%
Computer | Output | Acetaldehyde | Emission to air | unspecified | kg | 0.00085791 | 1.148e-08% | 100%
Computer | Output | Propane | Emission to air | unspecified | kg | 0.0008561 | 1.146e-08% | 100%
Electricity | Output | Cadmium, ion | Emissions to water | Unspecified | kg | 0.00085406 | 1.143e-08% | 100%
Router | Output | Thallium | water | ground water, long-term | kg | 0.00084949 | 1.137e-08% | 100%
LED | Output | Lead | air | unspecified | kg | 0.00084866 | 1.136e-08% | 100%
Electricity | Output | Nitrogen | water | ocean | kg | 0.00084793 | 1.135e-08% | 100%
Mouse devices, optical, and cable | Output | Hydrogen chloride | air | high population density | kg | 0.00084742 | 1.134e-08% | 100%
Computer | Output | Ethanol | Emission to water | surface water | kg | 0.00084732 | 1.134e-08% | 100%
Battery | Input | Zirconium, 50% in zircon, 0.39% in crude ore, in ground | Resource | in ground | kg | 0.00084613 | 1.133e-08% | 100%
Computer | Output | Hexane | Emission to air | unspecified | kg | 0.00084141 | 1.126e-08% | 100%
Battery | Output | Hydrogen fluoride | Emission to air | high population density | kg | 0.00083417 | 1.117e-08% | 100%
LED | Output | Copper | soil | agricultural | kg | 0.00083343 | 1.116e-08% | 100%
Router | Output | DOC, Dissolved Organic Carbon | water | unspecified | kg | 0.00082741 | 1.108e-08% | 100%
Router | Output | TOC, Total Organic Carbon | water | unspecified | kg | 0.00082741 | 1.108e-08% | 100%
LED | Output | Ozone | air | high population density | kg | 0.00082154 | 1.1e-08% | 100%
LED | Output | Propionic acid | air | high population density | kg | 0.00081942 | 1.097e-08% | 100%
LED | Output | Phenol | water | unspecified | kg | 0.00081919 | 1.097e-08% | 100%
LED | Output | Phosphorus | water | unspecified | kg | 0.00081888 | 1.096e-08% | 100%
LED | Output | Phosphorus | water | unspecified | kg | 0.00081764 | 1.095e-08% | 100%
LED | Output | Phenol | water | unspecified | kg | 0.00081744 | 1.094e-08% | 100%
Electricity | Output | Simazine | Emissions to soil | Unspecified | kg | 0.00081689 | 1.094e-08% | 100%
Mouse devices, optical, and cable | Output | Silicon | water | ground water | kg | 0.00081428 | 1.09e-08% | 100%
Router | Output | Acetaldehyde | Emissions to air | Unspecified | kg | 0.00081397 | 1.09e-08% | 100%
Computer | Input | Samarium, 0.3% in bastnasite, 0.03% in crude ore, in ground | Resource | in ground | kg | 0.00081214 | 1.087e-08% | 100%
Computer | Output | Nitrate | Emission to water | ocean | kg | 0.00080275 | 1.075e-08% | 100%
Mouse devices, optical, and cable | Output | Iron, ion | Emissions to water | river | kg | 0.00079978 | 1.071e-08% | 100%
Battery | Output | Ammonia | Emission to air | high population density | kg | 0.00079933 | 1.07e-08% | 100%
LED | Output | Chromium | Emissions to air | Unspecified | kg | 0.00079801 | 1.068e-08% | 100%
Mouse devices, optical, and cable | Output | Pentane | air | high population density | kg | 0.00079306 | 1.062e-08% | 100%
Computer | Output | Hydrocarbons, aliphatic, unsaturated | Emission to air | low population density | kg | 0.00079291 | 1.061e-08% | 100%
Battery | Input | Copper, 0.97% in sulfide, Cu 0.36% and Mo 4.1E-2% in crude ore, in ground | Resource | in ground | kg | 0.00079199 | 1.06e-08% | 100%
LED | Output | Particulates, < 10 um | Emissions to air | Unspecified | kg | 0.00079097 | 1.059e-08% | 100%
Battery | Output | Oils, unspecified | Emission to soil | industrial | kg | 0.0007905 | 1.058e-08% | 100%
LED | Output | Hydroxide | water | surface water | kg | 0.00078966 | 1.057e-08% | 100%
Electricity | Output | Molybdenum | air | high population density | kg | 0.00078629 | 1.053e-08% | 100%
Router | Output | Cumene | air | high population density | kg | 0.00078125 | 1.046e-08% | 100%
Electricity | Output | Chloride | Emissions to water | river, long-term | kg | 0.0007774 | 1.041e-08% | 100%
Mouse devices, optical, and cable | Output | Beryllium | water | ground water, long-term | kg | 0.00077181 | 1.033e-08% | 100%
LED | Output | Methane, dichloro-, HCC-30 | water | surface water | kg | 0.00076973 | 1.03e-08% | 100%
Electricity | Output | BOD5, Biological Oxygen Demand | water | ground water | kg | 0.00076833 | 1.029e-08% | 100%
Electricity | Output | COD, Chemical Oxygen Demand | water | ground water | kg | 0.00076833 | 1.029e-08% | 100%
Battery | Output | Hydrogen carbonate | Emissions to water | ocean | kg | 0.0007672 | 1.027e-08% | 100%
Mouse devices, optical, and cable | Output | Methane, biogenic | air | high population density | kg | 0.0007662 | 1.026e-08% | 100%
Battery | Output | Ammonium, ion | Emission to water | surface water | kg | 0.00075813 | 1.015e-08% | 100%
Battery | Output | Nickel | Emission to air | low population density | kg | 0.00075574 | 1.012e-08% | 100%
Electricity | Output | Carbon monoxide | Emissions to air | Unspecified | kg | 0.00075232 | 1.007e-08% | 100%
Mouse devices, optical, and cable | Output | Hydrogen | air | high population density | kg | 0.00074686 | 9.998e-09% | 100%
Battery | Output | Chlorides, unspecified | Emission to water | unspecified | kg | 0.00074671 | 9.996e-09% | 100%
LED | Output | Cobalt | air | low population density | kg | 0.00074534 | 9.978e-09% | 100%
LED | Output | Cyanide | air | high population density | kg | 0.00074216 | 9.935e-09% | 100%
Electricity | Output | Pentane | air | low population density | kg | 0.00074162 | 9.928e-09% | 100%
Mouse devices, optical, and cable | Output | Fluoride | water | ground water | kg | 0.00073959 | 9.901e-09% | 100%
LED | Output | Selenium | air | low population density | kg | 0.00073717 | 9.868e-09% | 100%
LED | Output | Iron | air | low population density | kg | 0.00073631 | 9.857e-09% | 100%
Computer | Output | Acetic acid | Emission to air | low population density | kg | 0.00073193 | 9.798e-09% | 100%
Computer | Output | Oils, biogenic | Emission to soil | unspecified | kg | 0.00072271 | 9.675e-09% | 100%
Computer | Output | Aluminium | Emission to water | ocean | kg | 0.00071717 | 9.601e-09% | 100%
Mouse devices, optical, and cable | Output | Carboxylic acids, unspecified | water | surface water | kg | 0.00071668 | 9.594e-09% | 100%
LED | Output | Hydrocarbons, aliphatic, unsaturated | air | high population density | kg | 0.00071528 | 9.575e-09% | 100%
Mouse devices, optical, and cable | Output | Dinitrogen monoxide | air | low population density | kg | 0.00071046 | 9.511e-09% | 100%
Computer | Output | Zinc | Emission to soil | unspecified | kg | 0.00070935 | 9.496e-09% | 100%
Computer | Output | Ethyne | Emission to air | high population density | kg | 0.00070892 | 9.49e-09% | 100%
LED | Output | Sodium, ion | water | surface water | kg | 0.00070751 | 9.471e-09% | 100%
LED | Output | Calcium | air | low population density | kg | 0.00070622 | 9.454e-09% | 100%
Mouse devices, optical, and cable | Output | Aluminium | water | ground water | kg | 0.00070245 | 9.403e-09% | 100%
Electricity | Output | Acrolein | Emissions to air | Unspecified | kg | 0.00069925 | 9.361e-09% | 100%
Electricity | Output | Ethane, 1,2-dichloro- | water | surface water | kg | 0.00069777 | 9.341e-09% | 100%
Mouse devices, optical, and cable | Output | Copper, ion | Emissions to water | river | kg | 0.00069773 | 9.34e-09% | 100%
LED | Output | Chromium, ion | Emissions to water | river | kg | 0.00069312 | 9.279e-09% | 100%
Router | Output | Acetaldehyde | air | unspecified | kg | 0.00069207 | 9.265e-09% | 100%
Router | Output | Hydrocarbons, aromatic | air | unspecified | kg | 0.00069062 | 9.245e-09% | 100%
Electricity | Output | Benzo(a)pyrene | air | unspecified | kg | 0.00069057 | 9.244e-09% | 100%
LED | Output | Copper, ion | Emissions to water | groundwater | kg | 0.0006875 | 9.203e-09% | 100%
Computer | Output | Methanol | Emission to air | unspecified | kg | 0.00068603 | 9.184e-09% | 100%
Computer | Input | Shale, in ground | Resource | in ground | kg | 0.00068436 | 9.161e-09% | 100%
LED | Output | Copper | Emissions to soil | Unspecified | kg | 0.00068302 | 9.143e-09% | 100%
Electricity | Output | DOC, Dissolved Organic Carbon | Emissions to water | lake | kg | 0.00068057 | 9.111e-09% | 100%
Battery | Output | Argon-40 | Emission to air | unspecified | kg | 0.00067986 | 9.101e-09% | 100%
Mouse devices, optical, and cable | Output | Carbon monoxide | Emissions to air | low. pop. | kg | 0.00067856 | 9.084e-09% | 100%
Router | Output | Hydrogen fluoride | air | unspecified | kg | 0.00067661 | 9.058e-09% | 100%
Computer | Output | Zinc | Emission to air | high population density | kg | 0.00067035 | 8.974e-09% | 100%
Battery | Output | Iron | Emission to soil | unspecified | kg | 0.00066615 | 8.918e-09% | 100%
Computer | Output | Nitrate | Emission to water | unspecified | kg | 0.00066328 | 8.879e-09% | 100%
Mouse devices, optical, and cable | Input | Molybdenum, 0.014% in sulfide, Mo 8.2E-3% and Cu 0.81% in crude ore, in ground | Resources | in ground | kg | 0.00066243 | 8.868e-09% | 100%
Electricity | Output | Carbon monoxide, fossil | air | lower stratosphere + upper troposphere | kg | 0.00066181 | 8.859e-09% | 100%
Computer | Output | Hydrocarbons, aliphatic, alkanes, unspecified | Emission to water | surface water | kg | 0.00066132 | 8.853e-09% | 100%
Router | Output | Nitrogen | water | surface water | kg | 0.00065843 | 8.814e-09% | 100%
Computer | Output | Iodine | Emission to air | low population density | kg | 0.00064801 | 8.675e-09% | 100%
Electricity | Output | Titanium | air | low population density, long-term | kg | 0.00064782 | 8.672e-09% | 100%
LED | Output | Lead | Emissions to air | Unspecified | kg | 0.00064411 | 8.622e-09% | 100%
Computer | Output | Barium | Emission to air | unspecified | kg | 0.00064245 | 8.6e-09% | 100%
Electricity | Output | Chloroacetic acid | water | surface water | kg | 0.00064081 | 8.578e-09% | 100%
Mouse devices, optical, and cable | Output | Manganese | water | ground water | kg | 0.000639 | 8.554e-09% | 100%
Mouse devices, optical, and cable | Output | Carbon monoxide, fossil | Emissions to air | Unspecified | kg | 0.00063792 | 8.54e-09% | 100%
Electricity | Output | Selenium | air | high population density | kg | 0.00063673 | 8.524e-09% | 100%
Computer | Output | Sulfate | Emission to air | unspecified | kg | 0.00063599 | 8.514e-09% | 100%
Computer | Output | Acidity, unspecified | Emission to water | surface water | kg | 0.00063312 | 8.475e-09% | 100%
Router | Output | Chromium VI | soil | unspecified | kg | 0.00062623 | 8.383e-09% | 100%
LED | Output | Ethane, 1,1-difluoro-, HFC-152a | air | high population density | kg | 0.00062579 | 8.377e-09% | 100%
LED | Output | Rubidium | water | surface water | kg | 0.00062573 | 8.377e-09% | 100%
Mouse devices, optical, and cable | Output | Dinitrogen monoxide | air | unspecified | kg | 0.00061981 | 8.297e-09% | 100%
Router | Output | Methanol | water | surface water | kg | 0.0006193 | 8.29e-09% | 100%
Router | Output | Aluminium | air | high population density | kg | 0.0006184 | 8.278e-09% | 100%
Electricity | Output | Mercury | air | high population density | kg | 0.00061796 | 8.272e-09% | 100%
Battery | Output | Ammonium, ion | Emission to water | unspecified | kg | 0.00061229 | 8.197e-09% | 100%
Battery | Output | Dinitrogen monoxide | Emission to air | unspecified | kg | 0.0006115 | 8.186e-09% | 100%
LED | Output | Particulates, > 10 um | air | low population density, long-term | kg | 0.00060904 | 8.153e-09% | 100%
Mouse devices, optical, and cable | Output | Copper, ion | Emissions to water | ocean | kg | 0.00060467 | 8.095e-09% | 100%
Electricity | Output | Fluorine | air | low population density, long-term | kg | 0.00060449 | 8.092e-09% | 100%
Router | Output | Chloride | water | unspecified | kg | 0.0006034 | 8.078e-09% | 100%
Router | Output | Manganese | air | low population density | kg | 0.00059986 | 8.03e-09% | 100%
Router | Output | Hydrocarbons, aromatic | air | high population density | kg | 0.00059818 | 8.008e-09% | 100%
Computer | Output | Magnesium | Emission to air | low population density, long-term | kg | 0.00059419 | 7.954e-09% | 100%
Electricity | Output | Butene | water | surface water | kg | 0.00059353 | 7.945e-09% | 100%
Computer | Output | Nickel | Emission to water | ground water | kg | 0.0005924 | 7.93e-09% | 100%
Computer | Output | Phenol | Emission to air | high population density | kg | 0.00059107 | 7.913e-09% | 100%
Computer | Output | Strontium | Emission to air | high population density | kg | 0.00058897 | 7.884e-09% | 100%
Router | Output | Strontium | water | ocean | kg | 0.0005889 | 7.883e-09% | 100%
Electricity | Output | Oils, biogenic | soil | forestry | kg | 0.00058854 | 7.879e-09% | 100%
Router | Output | Hexane | air | high population density | kg | 0.00058771 | 7.867e-09% | 100%
Router | Output | Manganese | water | surface water | kg | 0.00058743 | 7.864e-09% | 100%
Battery | Output | Scandium | Emission to water | ground water, long-term | kg | 0.00058677 | 7.855e-09% | 100%
LED | Output | Hydrocarbons, aliphatic, alkanes, cyclic | air | high population density | kg | 0.00058327 | 7.808e-09% | 100%
Electricity | Output | Sodium | air | low population density, long-term | kg | 0.00058277 | 7.801e-09% | 100%
Computer | Output | Toluene | Emission to water | surface water | kg | 0.00058107 | 7.779e-09% | 100%
Router | Output | Phenol | water | surface water | kg | 0.00057988 | 7.763e-09% | 100%
LED | Output | Potassium | air | low population density | kg | 0.00057906 | 7.752e-09% | 100%
Router | Input | Fluorine, 4.5% in apatite, 3% in crude ore, in ground | Resources | in ground | kg | 0.00057806 | 7.738e-09% | 100%
Battery | Output | Nitrogen | Emission to air | unspecified | kg | 0.00057513 | 7.699e-09% | 100%
Electricity | Output | Butadiene | Emissions to air | Unspecified | kg | 0.00057422 | 7.687e-09% | 100%
Electricity | Output | Ethane | air | unspecified | kg | 0.00057291 | 7.669e-09% | 100%
Electricity | Output | Ethane, 1,1,1,2-tetrafluoro-, HFC-134a | air | unspecified | kg | 0.00057216 | 7.659e-09% | 100%
Router | Output | Acetic acid | air | unspecified | kg | 0.00057178 | 7.654e-09% | 100%
Router | Output | Zinc, ion | Emissions to water | groundwater | kg | 0.0005689 | 7.616e-09% | 100%
Computer | Output | Barium | Emission to air | high population density | kg | 0.00056742 | 7.596e-09% | 100%
Battery | Output | Barium | Emission to water | unspecified | kg | 0.00056708 | 7.591e-09% | 100%
Computer | Output | Titanium | Emission to air | high population density | kg | 0.00056529 | 7.567e-09% | 100%
Electricity | Output | Beryllium | Emissions to water | Unspecified | kg | 0.00056463 | 7.559e-09% | 100%
Electricity | Output | Acetic acid | air | low population density | kg | 0.0005631 | 7.538e-09% | 100%
Computer | Output | Mercury | Emission to water | ground water, long-term | kg | 0.00056172 | 7.52e-09% | 100%
Router | Output | Nickel, ion | Emissions to water | river | kg | 0.0005613 | 7.514e-09% | 100%
Electricity | Output | PAH, polycyclic aromatic hydrocarbons | air | low population density | kg | 0.00055735 | 7.461e-09% | 100%
LED | Output | Scandium | water | surface water | kg | 0.000557 | 7.456e-09% | 100%
LED | Output | Aldehydes, unspecified | air | high population density | kg | 0.00055673 | 7.453e-09% | 100%
Router | Output | Phenol | air | high population density | kg | 0.00055495 | 7.429e-09% | 100%
Computer | Input | Silver, 0.007% in sulfide, Ag 0.004%, Pb, Zn, Cd, In, in ground | Resource | in ground | kg | 0.00055082 | 7.374e-09% | 100%
LED | Output | Particulates, < 10 um | Emissions to air | Unspecified | kg | 0.00054841 | 7.341e-09% | 100%
Computer | Input | Gold, Au 4.3E-4%, in ore, in ground | Resource | in ground | kg | 0.0005425 | 7.262e-09% | 100%
LED | Input | Chrysotile, in ground | Resources | in ground | kg | 0.00054079 | 7.239e-09% | 100%
Computer | Input | Copper, Cu 0.2%, in mixed ore | Resources | in ground | kg | 0.00053878 | 7.212e-09% | 100%
Electricity | Output | Chromium VI | water | unspecified | kg | 0.00053785 | 7.2e-09% | 100%
Router | Output | Hydrocarbons, aliphatic, alkanes, unspecified | air | high population density | kg | 0.00053562 | 7.17e-09% | 100%
LED | Output | Hydrocarbons, aliphatic, unsaturated | water | surface water | kg | 0.00053289 | 7.134e-09% | 100%
Electricity | Input | Gallium, 0.014% in bauxite, in ground | Resources | in ground | kg | 0.00053144 | 7.114e-09% | 100%
Router | Output | Strontium | water | ground water | kg | 0.00053142 | 7.114e-09% | 100%
Battery | Output | Phosphate | Emission to water | surface water | kg | 0.00052835 | 7.073e-09% | 100%
Battery | Output | Calcium | Emission to soil | agricultural | kg | 0.00052747 | 7.061e-09% | 100%
LED | Input | Silver, 3.2ppm in sulfide, Ag 1.2ppm, Cu and Te, in crude ore, in ground | Resources | in ground | kg | 0.00052692 | 7.054e-09% | 100%
Electricity | Output | Methanol | water | unspecified | kg | 0.00052635 | 7.046e-09% | 100%
LED | Output | Benzene, ethyl- | water | ocean | kg | 0.00052354 | 7.008e-09% | 100%
Router | Output | Iron, ion | Emissions to water | Unspecified | kg | 0.00052219 | 6.99e-09% | 100%
Electricity | Output | Mercury | water | surface water | kg | 0.00052084 | 6.972e-09% | 100%
LED | Input | Borax, in ground | Resources | in ground | kg | 0.0005205 | 6.968e-09% | 100%
Battery | Output | Bromine | Emission to water | surface water | kg | 0.00051802 | 6.935e-09% | 100%
LED | Output | Tungsten | water | surface water | kg | 0.0005157 | 6.903e-09% | 100%
Battery | Output | Carbonate | Emission to water | surface water | kg | 0.00051288 | 6.866e-09% | 100%
Router | Input | Chrysotile, in ground | Resources | in ground | kg | 0.00051286 | 6.865e-09% | 100%
Computer | Output | Calcium | Emission to air | unspecified | kg | 0.00050962 | 6.822e-09% | 100%
Computer | Output | Sulfur | Emission to water | unspecified | kg | 0.00050477 | 6.757e-09% | 100%
Mouse devices, optical, and cable | Output | Lead | air | low population density | kg | 0.00050426 | 6.75e-09% | 100%
LED | Output | Lead | water | surface water | kg | 0.00050344 | 6.739e-09% | 100%
Battery | Output | Fluoride | Emission to water | surface water | kg | 0.00050121 | 6.71e-09% | 100%
Computer | Output | Butene | Emission to water | surface water | kg | 0.00050069 | 6.703e-09% | 100%
Mouse devices, optical, and cable | Output | Ammonia | air | high population density | kg | 0.00049949 | 6.687e-09% | 100%
Computer | Output | Cobalt | Emission to water | ground water | kg | 0.00049865 | 6.675e-09% | 100%
Mouse devices, optical, and cable | Output | Ozone | Emissions to air | low. pop. | kg | 0.00049516 | 6.629e-09% | 100%
Electricity | Output | Nickel, ion | Emissions to water | ocean | kg | 0.00049429 | 6.617e-09% | 100%
LED | Input | Tantalum, 81.9% in tantalite, 1.6E-4% in crude ore, in ground | Resources | in ground | kg | 0.00049407 | 6.614e-09% | 100%
Router | Output | Aluminium | soil | industrial | kg | 0.00049282 | 6.597e-09% | 100%
LED | Output | Formaldehyde | air | low population density | kg | 0.00049123 | 6.576e-09% | 100%
Computer | Output | Acetaldehyde | Emission to air | high population density | kg | 0.00048987 | 6.558e-09% | 100%
LED | Output | Copper | Emissions to air | Unspecified | kg | 0.00048922 | 6.549e-09% | 100%
Electricity | Output | Styrene | air | high population density | kg | 0.00048699 | 6.519e-09% | 100%
Battery | Output | Silicon | Emission to water | ground water | kg | 0.00048635 | 6.511e-09% | 100%
Router | Output | Cadmium | air | low population density | kg | 0.00048616 | 6.508e-09% | 100%
Router | Output | Copper, ion | Emissions to water | river | kg | 0.00048394 | 6.478e-09% | 100%
Computer | Output | Xylene | Emission to water | surface water | kg | 0.00048127 | 6.443e-09% | 100%
Router | Output | Hydrogen sulfide | air | unspecified | kg | 0.00047867 | 6.408e-09% | 100%
Battery | Output | TOC, Total Organic Carbon | Emission to water | unspecified | kg | 0.00047794 | 6.398e-09% | 100%
Electricity | Output | Fluorine | air | high population density | kg | 0.00047516 | 6.361e-09% | 100%
LED | Output | Particulates, < 2.5 um | Emissions to air | Unspecified | kg | 0.00047458 | 6.353e-09% | 100%
Mouse devices, optical, and cable | Output | Calcium | soil | industrial | kg | 0.0004723 | 6.323e-09% | 100%
Computer | Output | Tin | Emission to air | low population density | kg | 0.00047192 | 6.318e-09% | 100%
Electricity | Output | Borate | water | surface water | kg | 0.00047109 | 6.306e-09% | 100%
LED | Output | Sulfite | water | surface water | kg | 0.00047042 | 6.297e-09% | 100%
Mouse devices, optical, and cable | Output | Hydrocarbons, aromatic | air | high population density | kg | 0.00046675 | 6.248e-09% | 100%
Router | Input | Talc, in ground | Resources | in ground | kg | 0.00046536 | 6.23e-09% | 100%
Mouse devices, optical, and cable | Output | Boron | Emissions to air | Unspecified | kg | 0.00046486 | 6.223e-09% | 100%
Computer | Output | Nitrogen, organic bound | Emission to water | ocean | kg | 0.00046301 | 6.198e-09% | 100%
LED | Output | Phenol | air | low population density | kg | 0.00045919 | 6.147e-09% | 100%
Electricity | Output | Arsenic, ion | Emissions to water | Unspecified | kg | 0.00045829 | 6.135e-09% | 100%
Router | Output | Sulfur | soil | agricultural | kg | 0.00045715 | 6.12e-09% | 100%
LED | Output | Zinc | soil | industrial | kg | 0.00045591 | 6.103e-09% | 100%
LED | Output | Fluosilicic acid | water | surface water | kg | 0.00045506 | 6.092e-09% | 100%
Mouse devices, optical, and cable | Input | Fluorine, 4.5% in apatite, 3% in crude ore, in ground | Resources | in ground | kg | 0.00045379 | 6.075e-09% | 100%
LED | Output | PAH, polycyclic aromatic hydrocarbons | Emissions to air | Unspecified | kg | 0.00045023 | 6.027e-09% | 100%
Mouse devices, optical, and cable | Output | Carboxylic acids, unspecified | water | ocean | kg | 0.00044782 | 5.995e-09% | 100%
Computer | Output | Mercury | Emission to air | low population density | kg | 0.00044733 | 5.988e-09% | 100%
Mouse devices, optical, and cable | Output | Copper | air | low population density | kg | 0.00044553 | 5.964e-09% | 100%
LED | Input | Bromine, 0.0023% in water | Resources | in water | kg | 0.00044409 | 5.945e-09% | 100%
LED | Output | Rubidium | water | surface water | kg | 0.00044398 | 5.943e-09% | 100%
Router | Output | Aluminium | soil | agricultural | kg | 0.00044387 | 5.942e-09% | 100%
Router | Output | Hydrocarbons, aromatic | water | surface water | kg | 0.00044353 | 5.937e-09% | 100%
Mouse devices, optical, and cable | Output | Magnesium | water | ocean | kg | 0.00043886 | 5.875e-09% | 100%
Computer | Output | Formic acid | Emission to air | high population density | kg | 0.00043506 | 5.824e-09% | 100%
Mouse devices, optical, and cable | Output | Acetone | air | high population density | kg | 0.00043294 | 5.796e-09% | 100%
LED | Output | PAH, polycyclic aromatic hydrocarbons | air | high population density | kg | 0.0004308 | 5.767e-09% | 100%
Computer | Output | Hypochlorite | Emission to water | surface water | kg | 0.00043072 | 5.766e-09% | 100%
Computer | Output | Carbonate | Emissions to water | ocean | kg | 0.00043035 | 5.761e-09% | 100%
Electricity | Output | Cesium | water | surface water | kg | 0.00042978 | 5.753e-09% | 100%
Battery | Output | Bromine | Emission to water | unspecified | kg | 0.00042698 | 5.716e-09% | 100%
Mouse devices, optical, and cable | Output | Nickel, ion | Emissions to water | river | kg | 0.000424 | 5.676e-09% | 100%
Mouse devices, optical, and cable | Output | COD, Chemical Oxygen Demand | water | unspecified | kg | 0.00042359 | 5.671e-09% | 100%
Router | Output | Fluoride | soil | unspecified | kg | 0.00042317 | 5.665e-09% | 100%
Battery | Output | Carboxylic acids, unspecified | Emission to water | surface water | kg | 0.000421 | 5.636e-09% | 100%
Computer | Output | Hydrogen peroxide | Emission to air | high population density | kg | 0.00041992 | 5.621e-09% | 100%
LED | Output | Hydrocarbons, unspecified | water | unspecified | kg | 0.00041983 | 5.62e-09% | 100%
Battery | Output | Barite | Emission to water | ocean | kg | 0.00041637 | 5.574e-09% | 100%
Battery | Input | Talc, in ground | Resource | in ground | kg | 0.00041624 | 5.572e-09% | 100%
Computer | Input | Gold, Au 1.1E-4%, Ag 4.2E-3%, in ore, in ground | Resource | in ground | kg | 0.00041534 | 5.56e-09% | 100%
LED | Output | DOC, Dissolved Organic Carbon | Emissions to water | lake | kg | 0.00041467 | 5.551e-09% | 100%
Computer | Output | Aldehydes, unspecified | Emission to air | high population density | kg | 0.00041414 | 5.544e-09% | 100%
Computer | Output | Hypochlorite | Emission to water | ocean | kg | 0.00041387 | 5.54e-09% | 100%
Computer | Output | Ethyl cellulose | Emission to air | high population density | kg | 0.00041328 | 5.533e-09% | 100%
Mouse devices, optical, and cable | Output | Chloride | soil | industrial | kg | 0.00041326 | 5.532e-09% | 100%
Computer | Output | PAH, polycyclic aromatic hydrocarbons | Emission to air | unspecified | kg | 0.00041032 | 5.493e-09% | 100%
Electricity | Output | Sulfide | water | ocean | kg | 0.00040919 | 5.478e-09% | 100%
Router | Output | Ammonia | Emissions to air | Unspecified | kg | 0.00040901 | 5.475e-09% | 100%
Mouse devices, optical, and cable | Input | Molybdenum, 0.11% in sulfide, Mo 4.1E-2% and Cu 0.36% in crude ore, in ground | Resources | in ground | kg | 0.00040811 | 5.463e-09% | 100%
Computer | Output | Boron | Emission to water | unspecified | kg | 0.00040808 | 5.463e-09% | 100%
Computer | Input | Gadolinium, 0.15% in bastnasite, 0.015% in crude ore, in ground | Resource | in ground | kg | 0.00040676 | 5.445e-09% | 100%
Router | Input | Vermiculite, in ground | Resources | in ground | kg | 0.00040536 | 5.426e-09% | 100%
Electricity | Output | Pentane | air | unspecified | kg | 0.0004051 | 5.423e-09% | 100%
Computer | Output | Silicon | Emission to soil | industrial | kg | 0.00040272 | 5.391e-09% | 100%
Mouse devices, optical, and cable | Output | BOD5, Biological Oxygen Demand | water | unspecified | kg | 0.00040075 | 5.365e-09% | 100%
LED | Output | Zinc, ion | Emissions to water | Unspecified | kg | 0.00040055 | 5.362e-09% | 100%
Electricity | Output | Silver, ion | Emissions to water | river | kg | 0.00039981 | 5.352e-09% | 100%
Mouse devices, optical, and cable | Output | Silicon | air | high population density | kg | 0.00039954 | 5.349e-09% | 100%
Router | Output | Solids, inorganic | water | ground water | kg | 0.00039931 | 5.346e-09% | 100%
LED | Output | Ethanol | air | high population density | kg | 0.00039915 | 5.343e-09% | 100%
Battery | Output | Fluoride | Emission to water | ground water | kg | 0.0003963 | 5.305e-09% | 100%
LED | Output | Chromium VI | air | low population density | kg | 0.00039617 | 5.303e-09% | 100%
Computer | Output | Chromium VI | Emission to air | low population density | kg | 0.00039582 | 5.299e-09% | 100%
Battery | Input | TiO2, 54% in ilmenite, 18% in crude ore, in ground | Resource | in ground | kg | 0.0003956 | 5.296e-09% | 100%
Router | Output | Magnesium | soil | industrial | kg | 0.00039425 | 5.278e-09% | 100%
Electricity | Output | Calcium, ion | water | surface water | kg | 0.00039296 | 5.26e-09% | 100%
Mouse devices, optical, and cable | Output | Ammonia | air | low population density | kg | 0.00039232 | 5.252e-09% | 100%
Router | Output | Copper | soil | unspecified | kg | 0.00039219 | 5.25e-09% | 100%
Battery | Output | Manganese | Emission to water | ground water | kg | 0.00039194 | 5.247e-09% | 100%
Router | Input | Wood, primary forest, standing | Resources | biotic | kg | 0.00038975 | 5.218e-09% | 100%
Computer | Output | Titanium | Emission to air | low population density, long-term | kg | 0.00038907 | 5.208e-09% | 100%
LED | Output | Bromide | water | surface water | kg | 0.00038752 | 5.188e-09% | 100%
Router | Output | Hydrogen peroxide | air | high population density | kg | 0.00038731 | 5.185e-09% | 100%
Computer | Output | Cobalt | Emission to air | low population density | kg | 0.00038584 | 5.165e-09% | 100%
LED | Output | Cyanide | water | ocean | kg | 0.00038431 | 5.145e-09% | 100%
Battery | Output | Arsenic | Emission to air | low population density | kg | 0.00038401 | 5.141e-09% | 100%
LED | Output | Sodium dichromate | air | high population density | kg | 0.00037827 | 5.064e-09% | 100%
Computer | Input | Indium, 0.005% in sulfide, In 0.003%, Pb, Zn, Ag, Cd, in ground | Resource | in ground | kg | 0.00037766 | 5.056e-09% | 100%
Computer | Output | Methane, tetrafluoro-, R-14 | Emission to air | unspecified | kg | 0.00037491 | 5.019e-09% | 100%
Electricity | Output | Cadmium | soil | agricultural | kg | 0.00037483 | 5.018e-09% | 100%
Router | Output | Ethane | air | high population density | kg | 0.00037419 | 5.009e-09% | 100%
Mouse devices, optical, and cable | Output | Boron | water | surface water | kg | 0.00037344 | 4.999e-09% | 100%
Router | Output | Iodide | water | ground water, long-term | kg | 0.00037281 | 4.991e-09% | 100%
Router | Output | Nitrite | water | surface water | kg | 0.00037262 | 4.988e-09% | 100%
Battery | Output | Hydrogen fluoride | Emission to air | low population density | kg | 0.00037041 | 4.959e-09% | 100%
Electricity | Output | Methane, bromotrifluoro-, Halon 1301 | air | low population density | kg | 0.00037005 | 4.954e-09% | 100%
Computer | Output | Sulfur hexafluoride | Emission to air | unspecified | kg | 0.00036972 | 4.949e-09% | 100%
Battery | Input | Molybdenum, 0.014% in sulfide, Mo 8.2E-3% and Cu 0.81% in crude ore, in ground | Resource | in ground | kg | 0.00036903 | 4.94e-09% | 100%
Mouse devices, optical, and cable | Output | Strontium | water | surface water | kg | 0.00036753 | 4.92e-09% | 100%
LED | Output | Chromium | air | high population density | kg | 0.00036686 | 4.911e-09% | 100%
Router | Output | Ethene | air | low population density | kg | 0.00036663 | 4.908e-09% | 100%
Router | Output | Hydrogen chloride | air | low population density | kg | 0.00036575 | 4.896e-09% | 100%
LED | Output | Zinc | Emissions to water | Unspecified | kg | 0.00036547 | 4.892e-09% | 100%
LED | Output | Particulates, > 2.5 um, and < 10um | air | low population density, long-term | kg | 0.00036542 | 4.892e-09% | 100%
Computer | Input | Silver, Ag 4.6E-5%, Au 1.3E-4%, in ore, in ground | Resource | in ground | kg | 0.0003648 | 4.884e-09% | 100%
Mouse devices, optical, and cable | Output | Butane | air | high population density | kg | 0.0003634 | 4.865e-09% | 100%
Computer | Output | Fluorine | Emission to air | low population density, long-term | kg | 0.00036303 | 4.86e-09% | 100%
LED | Output | Bromine | air | low population density | kg | 0.00036159 | 4.841e-09% | 100%
Router | Output | Ethane | air | low population density | kg | 0.00036111 | 4.834e-09% | 100%
Electricity | Output | Sodium hydroxide | air | high population density | kg | 0.00036103 | 4.833e-09% | 100%
LED | Output | Ethane, 1,1,1,2-tetrafluoro-, HFC-134a | air | high population density | kg | 0.00036073 | 4.829e-09% | 100%
Computer | Output | Titanium, ion | Emission to water | surface water | kg | 0.00036023 | 4.822e-09% | 100%
LED | Output | Mercury | water | ground water, long-term | kg | 0.00036014 | 4.821e-09% | 100%
Mouse devices, optical, and cable | Output | Thallium | water | ground water, long-term | kg | 0.00035853 | 4.8e-09% | 100%
Router | Output | Silver, ion | Emissions to water | groundwater, long-term | kg | 0.0003578 | 4.79e-09% | 100%
Battery | Output | Hydrogen chloride | Emission to air | unspecified | kg | 0.00035767 | 4.788e-09% | 100%
Router | Output | Silicon | air | low population density | kg | 0.00035756 | 4.787e-09% | 100%
Computer | Output | Butene | Emission to air | high population density | kg | 0.00035658 | 4.773e-09% | 100%
Battery | Output | Hydrocarbons, aliphatic, alkanes, unspecified | Emission to air | unspecified | kg | 0.00035655 | 4.773e-09% | 100%
Battery | Output | Aluminium | Emission to water | ground water | kg | 0.00035653 | 4.773e-09% | 100%
Mouse devices, optical, and cable | Output | Carbonate | water | surface water | kg | 0.00035495 | 4.752e-09% | 100%
Mouse devices, optical, and cable | Output | Carbon | soil | industrial | kg | 0.00035422 | 4.742e-09% | 100%
Router | Output | Acetic acid | air | high population density | kg | 0.00035416 | 4.741e-09% | 100%
Computer | Output | Hydrocarbons, unspecified | Emission to water | ocean | kg | 0.00035402 | 4.739e-09% | 100%
Mouse devices, optical, and cable | Output | Hydrogen chloride | air | low population density | kg | 0.00035185 | 4.71e-09% | 100%
LED | Output | Hydrocarbons, unspecified | water | unspecified | kg | 0.00035181 | 4.71e-09% | 100%
Computer | Output | Aluminium | Emission to air | low population density | kg | 0.00035043 | 4.691e-09% | 100%
LED | Output | Iron, ion | water | unspecified | kg | 0.00035021 | 4.688e-09% | 100%
Computer | Output | Sodium | Emission to air | low population density, long-term | kg | 0.00035 | 4.685e-09% | 100%
Router | Output | Toluene | air | high population density | kg | 0.00035 | 4.685e-09% | 100%
Computer | Output | Phosphorus | Emission to air | high population density | kg | 0.00034978 | 4.682e-09% | 100%
Computer | Output | Nitrogen oxides | Emission to air | lower stratosphere + upper troposphere | kg | 0.00034909 | 4.673e-09% | 100%
Computer | Output | Manganese | Emission to air | high population density | kg | 0.00034779 | 4.656e-09% | 100%
Router | Output | Zinc, ion | Emissions to water | ocean | kg | 0.00034744 | 4.651e-09% | 100%
Battery | Output | Zinc | Emission to air | low population density | kg | 0.00034647 | 4.638e-09% | 100%
LED | Input | Olivine, in ground | Resources | in ground | kg | 0.00034647 | 4.638e-09% | 100%
Computer | Output | Chloride | Emission to soil | agricultural | kg | 0.00034613 | 4.634e-09% | 100%
LED | Output | Lead | Emissions to soil | Unspecified | kg | 0.00034606 | 4.633e-09% | 100%
Battery | Output | Beryllium | Emission to water | ground water, long-term | kg | 0.00034506 | 4.619e-09% | 100%
LED | Output | Toluene | air | low population density | kg | 0.00034454 | 4.612e-09% | 100%
Mouse devices, optical, and cable | Output | Zinc | air | unspecified | kg | 0.00034351 | 4.599e-09% | 100%
Electricity | Output | Hydrocarbons, aliphatic, alkanes, cyclic | air | high population density | kg | 0.00034351 | 4.598e-09% | 100%
Router | Output | Zinc | air | unspecified | kg | 0.00034337 | 4.597e-09% | 100%
Mouse devices, optical, and cable | Input | Metamorphous rock, graphite containing, in ground | Resources | in ground | kg | 0.0003431 | 4.593e-09% | 100%
LED | Output | Xylene | air | low population density | kg | 0.00034129 | 4.569e-09% | 100%
LED | Output | Lead | air | high population density | kg | 0.00033932 | 4.542e-09% | 100%
Electricity | Output | Methyl acrylate | water | surface water | kg | 0.00033925 | 4.541e-09% | 100%
Battery | Output | Aluminium | Emission to water | surface water | kg | 0.00033844 | 4.531e-09% | 100%
Battery | Output | DOC, Dissolved Organic Carbon | Emission to water | unspecified | kg | 0.00033783 | 4.522e-09% | 100%
Mouse devices, optical, and cable | Input | Silver, 0.007% in sulfide, Ag 0.004%, Pb, Zn, Cd, In, in ground | Resources | in ground | kg | 0.00033738 | 4.516e-09% | 100%
Mouse devices, optical, and cable | Output | Potassium, ion | Emissions to water | ocean | kg | 0.00033545 | 4.491e-09% | 100%
Electricity | Output | Methane, tetrachloro-, R-10 | air | high population density | kg | 0.00033534 | 4.489e-09% | 100%
Battery | Input | gallium | Resource | in ground | kg | 0.00033533 | 4.489e-09% | 100%
Computer | Output | Benzene, ethyl- | Emission to air | high population density | kg | 0.00033312 | 4.459e-09% | 100%
LED | Output | Iron | air | low population density, long-term | kg | 0.00033205 | 4.445e-09% | 100%
Computer | Output | Strontium | Emission to air | low population density | kg | 0.00033166 | 4.44e-09% | 100%
Computer | Output | Helium | Emission to air | low population density | kg | 0.00032967 | 4.413e-09% | 100%
LED | Output | Propylene oxide | water | surface water | kg | 0.00032874 | 4.401e-09% | 100%
Electricity | Output | Bromine | water | ground water | kg | 0.00032838 | 4.396e-09% | 100%
Router | Output | Ethene | air | high population density | kg | 0.00032821 | 4.394e-09% | 100%
Mouse devices, optical, and cable | Output | Calcium | soil | agricultural | kg | 0.00032748 | 4.384e-09% | 100%
Battery | Output | Calcium | Emission to soil | industrial | kg | 0.00032734 | 4.382e-09% | 100%
Electricity | Output | Orbencarb | soil | agricultural | kg | 0.00032669 | 4.373e-09% | 100%
Electricity | Output | Butane | air | unspecified | kg | 0.00032619 | 4.367e-09% | 100%
LED | Output | Fluoride | water | unspecified | kg | 0.00032604 | 4.365e-09% | 100%
Battery | Output | Silicon | Emission to air | high population density | kg | 0.00032364 | 4.332e-09% | 100%
Mouse devices, optical, and cable | Output | Copper | air | high population density | kg | 0.00032304 | 4.324e-09% | 100%
LED | Output | PAH, polycyclic aromatic hydrocarbons | water | surface water | kg | 0.00032237 | 4.315e-09% | 100%
Mouse devices, optical, and cable | Input | Ulexite, in ground | Resources | in ground | kg | 0.00031926 | 4.274e-09% | 100%
Router | Output | Hydrogen sulfide | air | low population density | kg | 0.00031845 | 4.263e-09% | 100%
Computer | Output | Nitrogen, organic bound | Emission to water | ground water | kg | 0.0003165 | 4.237e-09% | 100%
LED | Output | Sulfur dioxide | Emissions to air | Unspecified | kg | 0.00031639 | 4.235e-09% | 100%
Electricity | Output | Arsenic, ion | Emissions to water | ocean | kg | 0.00031546 | 4.223e-09% | 100%
Router | Input | Sylvite, 25 % in sylvinite, in ground | resource | in ground | kg | 0.00031494 | 4.216e-09% | 100%
Router | Output | Ammonia | Emissions to water | Unspecified | kg | 0.00031369 | 4.199e-09% | 100%
Mouse devices, optical, and cable | Output | Solved solids | Emissions to water | groundwater | kg | 0.00031293 | 4.189e-09% | 100%
Router | Output | Particulates, > 10 um | Emissions to air | Unspecified | kg | 0.00031013 | 4.152e-09% | 100%
Electricity | Output | Methane, trifluoro-, HFC-23 | air | high population density | kg | 0.00030977 | 4.147e-09% | 100%
Computer | Output | Cadmium, ion | Emission to water | surface water | kg | 0.00030895 | 4.136e-09% | 100%
LED | Output | Sulfur | water | ocean | kg | 0.00030616 | 4.098e-09% | 100%
LED | Output | Aluminium | air | low population density, long-term | kg | 0.00030535 | 4.088e-09% | 100%
Mouse devices, optical, and cable | Output | Methanol | water | surface water | kg | 0.0003047 | 4.079e-09% | 100%
Computer | Output | Hydrogen sulfide | Emission to air | high population density | kg | 0.00030407 | 4.071e-09% | 100%
LED | Output | Boron | soil | industrial | kg | 0.00030394 | 4.069e-09% | 100%
LED | Output | Strontium | soil | industrial | kg | 0.00030394 | 4.069e-09% | 100%
Electricity | Output | Formaldehyde | water | surface water | kg | 0.0003039 | 4.068e-09% | 100%
Computer | Output | Sulfuric acid | Emission to air | high population density | kg | 0.00030315 | 4.058e-09% | 100%
Router | Output | Chloride | water | ground water | kg | 0.00030278 | 4.053e-09% | 100%
Battery | Output | Dinitrogen monoxide | Emission to air | low population density | kg | 0.00030222 | 4.046e-09% | 100%
Mouse devices, optical, and cable | Input | Sylvite, 25 % in sylvinite, in ground | resource | in ground | kg | 0.00029994 | 4.015e-09% | 100%
LED | Output | Benzene, chloro- | water | surface water | kg | 0.00029889 | 4.001e-09% | 100%
Mouse devices, optical, and cable | Output | Suspended solids, unspecified | water | unspecified | kg | 0.00029746 | 3.982e-09% | 100%
Mouse devices, optical, and cable | Output | Propane | air | high population density | kg | 0.00029721 | 3.979e-09% | 100%
Router | Output | Methanol | air | high population density | kg | 0.00029658 | 3.97e-09% | 100%
Mouse devices, optical, and cable | Output | Silver, ion | Emissions to water | groundwater, long-term | kg | 0.00029608 | 3.964e-09% | 100%
Battery | Output | Cyanide | Emission to water | surface water | kg | 0.00029596 | 3.962e-09% | 100%
Router | Output | Sulfur | soil | industrial | kg | 0.00029569 | 3.958e-09% | 100%
Router | Output | VOC, volatile organic compounds, unspecified origin | water | surface water | kg | 0.00029496 | 3.949e-09% | 100%
LED | Output | Molybdenum | water | surface water | kg | 0.00029373 | 3.932e-09% | 100%
LED | Output | Propene | air | low population density | kg | 0.00029325 | 3.926e-09% | 100%
LED | Input | Indium, 0.005% in sulfide, In 0.003%, Pb, Zn, Ag, Cd, in ground | Resources | in ground | kg | 0.00029085 | 3.894e-09% | 100%
Battery | Input | Cadmium, 0.30% in sulfide, Cd 0.18%, Pb, Zn, Ag, In, in ground | Resource | in ground | kg | 0.00028969 | 3.878e-09% | 100%
Mouse devices, optical, and cable | Output | Zinc, ion | Emissions to water | groundwater | kg | 0.00028879 | 3.866e-09% | 100%
Electricity | Output | Thallium | water | ground water | kg | 0.0002883 | 3.859e-09% | 100%
Router | Output | Methanol | air | unspecified | kg | 0.00028814 | 3.857e-09% | 100%
Computer | Output | Isocyanic acid | Emission to air | high population density | kg | 0.00028765 | 3.851e-09% | 100%
Battery | Output | Pentane | Emission to air | high population density | kg | 0.00028681 | 3.84e-09% | 100%
Battery | Output | Chloride | Emission to soil | industrial | kg | 0.0002859 | 3.827e-09% | 100%
Mouse devices, optical, and cable | Input | Molybdenum, 0.022% in sulfide, Mo 8.2E-3% and Cu 0.36% in crude ore, in ground | Resources | in ground | kg | 0.00028547 | 3.821e-09% | 100%
Battery | Output | Nitrogen | Emission to water | surface water | kg | 0.00028484 | 3.813e-09% | 100%
Router | Output | Barium | water | ocean | kg | 0.000283 | 3.788e-09% | 100%
Mouse devices, optical, and cable | Output | Propene | water | surface water | kg | 0.0002823 | 3.779e-09% | 100%
LED | Output | Sulfate | air | low population density, long-term | kg | 0.00028116 | 3.764e-09% | 100%
Mouse devices, optical, and cable | Output | Formaldehyde | air | high population density | kg | 0.00028105 | 3.762e-09% | 100%
Electricity | Output | Hexane | air | unspecified | kg | 0.00027934 | 3.739e-09% | 100%
Electricity | Output | Solved solids | Emissions to water | Unspecified | kg | 0.00027852 | 3.728e-09% | 100%
Router | Output | Oils, unspecified | water | unspecified | kg | 0.00027814 | 3.723e-09% | 100%
Router | Output | Sulfuric acid | air | high population density | kg | 0.00027667 | 3.704e-09% | 100%
Electricity | Output | Ethane, 1,1,2-trichloro-1,2,2-trifluoro-, CFC-113 | air | unspecified | kg | 0.00027649 | 3.701e-09% | 100%
Electricity | Output | Ethane, 2-chloro-1,1,1,2-tetrafluoro-, HCFC-124 | air | unspecified | kg | 0.00027649 | 3.701e-09% | 100%
Battery | Output | Zinc, ion | Emission to water | surface water | kg | 0.0002745 | 3.675e-09% | 100%
Computer | Output | Ethene | Emission to water | surface water | kg | 0.00027411 | 3.669e-09% | 100%
Computer | Output | Barium | Emission to water | ocean | kg | 0.00027365 | 3.663e-09% | 100%
LED | Output | Fluoride | water | unspecified | kg | 0.00027358 | 3.662e-09% | 100%
Computer | Output | Silver, ion | Emission to water | unspecified | kg | 0.00027248 | 3.648e-09% | 100%
LED | Output | Acidity, unspecified | water | surface water | kg | 0.00027208 | 3.642e-09% | 100%
LED | Output | Aluminium | water | unspecified | kg | 0.00027126 | 3.631e-09% | 100%
Mouse devices, optical, and cable | Output | Nickel | air | low population density | kg | 0.00027119 | 3.63e-09% | 100%
Computer | Output | Lead | Emission to air | unspecified | kg | 0.0002703 | 3.618e-09% | 100%
Mouse devices, optical, and cable | Output | Strontium | water | ground water | kg | 0.00026971 | 3.61e-09% | 100%
Router | Output | Heptane | air | high population density | kg | 0.00026814 | 3.589e-09% | 100%
Battery | Output | Potassium | Emission to air | high population density | kg | 0.00026723 | 3.577e-09% | 100%
Computer | Output | Acetaldehyde | Emission to water | surface water | kg | 0.00026586 | 3.559e-09% | 100%
Electricity | Output | Glutaraldehyde | water | ocean | kg | 0.00026537 | 3.552e-09% | 100%
LED | Output | Barium | air | high population density | kg | 0.00026525 | 3.551e-09% | 100%
LED | Input | Zirconium, 50% in zircon, 0.39% in crude ore, in ground | Resources | in ground | kg | 0.00026464 | 3.543e-09% | 100%
LED | Output | Glyphosate | soil | industrial | kg | 0.0002644 | 3.54e-09% | 100%
LED | Output | Ozone | air | unspecified | kg | 0.0002643 | 3.538e-09% | 100%
LED | Output | Boron | air | low population density | kg | 0.00026425 | 3.537e-09% | 100%
LED | Output | Atrazine | soil | agricultural | kg | 0.00026363 | 3.529e-09% | 100%
Electricity | Output | Propane | air | unspecified | kg | 0.00026187 | 3.506e-09% | 100%
LED | Output | Hydrocarbons, aliphatic, unsaturated | water | ocean | kg | 0.00026172 | 3.504e-09% | 100%
Battery | Input | Ulexite, in ground | Resource | in ground | kg | 0.00026 | 3.481e-09% | 100%
LED | Output | Acetaldehyde | air | high population density | kg | 0.00025921 | 3.47e-09% | 100%
Computer | Output | Diethyl ether | Emission to air | high population density | kg | 0.0002582 | 3.456e-09% | 100%
Mouse devices, optical, and cable | Input | Shale, in ground | Resources | in ground | kg | 0.00025813 | 3.456e-09% | 100%
Computer | Output | Fluorine | Emission to air | low population density | kg | 0.00025693 | 3.439e-09% | 100%
Computer | Output | Chromium, ion | Emission to water | surface water | kg | 0.00025649 | 3.434e-09% | 100%
Computer | Output | Arsenic, ion | Emission to water | ground water | kg | 0.00025648 | 3.433e-09% | 100%
Computer | Input | Olivine, in ground | Resource | in ground | kg | 0.00025617 | 3.429e-09% | 100%
Electricity | Output | Mercury | soil | agricultural | kg | 0.00025604 | 3.428e-09% | 100%
Computer | Output | Fluosilicic acid | Emission to water | surface water | kg | 0.00025597 | 3.427e-09% | 100%
Router | Output | Iron | air | high population density | kg | 0.00025554 | 3.421e-09% | 100%
Mouse devices, optical, and cable | Output | 2-Propanol | air | high population density | kg | 0.00025518 | 3.416e-09% | 100%
Computer | Output | Methane, chlorodifluoro-, HCFC-22 | Emission to air | high population density | kg | 0.0002549 | 3.412e-09% | 100%
LED | Input | Kieserite, 25% in crude ore, in ground | Resources | in ground | kg | 0.00025463 | 3.409e-09% | 100%
LED | Output | Cobalt | water | ground water | kg | 0.00025449 | 3.407e-09% | 100%
LED | Output | Fluosilicic acid | air | high population density | kg | 0.00025281 | 3.384e-09% | 100%
Mouse devices, optical, and cable | Output | Nitrogen | water | surface water | kg | 0.00025271 | 3.383e-09% | 100%
Battery | Output | Carbon | Emission to soil | industrial | kg | 0.00025235 | 3.378e-09% | 100%
Router | Output | Carbon monoxide | Emissions to air | Unspecified | kg | 0.00025036 | 3.351e-09% | 100%
Computer | Output | Acrolein | Emission to air | unspecified | kg | 0.0002496 | 3.341e-09% | 100%
Computer | Output | Barium | Emission to air | low population density | kg | 0.00024808 | 3.321e-09% | 100%
Router | Output | Hydrogen sulfide | water | ground water, long-term | kg | 0.00024742 | 3.312e-09% | 100%
Mouse devices, optical, and cable | Output | Arsenic, ion | Emissions to water | river | kg | 0.00024739 | 3.312e-09% | 100%
Router | Output | Barium | soil | industrial | kg | 0.00024641 | 3.299e-09% | 100%
LED | Output | Nickel, ion | Emissions to water | Unspecified | kg | 0.00024626 | 3.297e-09% | 100%
Computer | Output | Ethyne | Emission to air | unspecified | kg | 0.00024558 | 3.287e-09% | 100%
Electricity | Output | Mercury | Emissions to water | Unspecified | kg | 0.00024428 | 3.27e-09% | 100%
Computer | Output | Chromium VI | Emission to soil | unspecified | kg | 0.00024423 | 3.269e-09% | 100%
LED | Output | Particulates, < 2.5 um | air | low population density, long-term | kg | 0.00024361 | 3.261e-09% | 100%
Electricity | Output | t-Butyl methyl ether | air | high population density | kg | 0.0002435 | 3.26e-09% | 100%
Router | Output | Phosphate | water | ocean | kg | 0.00024349 | 3.26e-09% | 100%
LED | Output | Hexane | Emissions to air | Unspecified | kg | 0.00024313 | 3.255e-09% | 100%
Mouse devices, optical, and cable | Output | Silicon | soil | agricultural | kg | 0.00024304 | 3.254e-09% | 100%
LED | Output | Cyclohexane | Emissions to air | Unspecified | kg | 0.00024275 | 3.25e-09% | 100%
LED | Output | AOX, Adsorbable Organic Halogen as Cl | water | surface water | kg | 0.00024204 | 3.24e-09% | 100%
Mouse devices, optical, and cable | Input | Silver, 3.2ppm in sulfide, Ag 1.2ppm, Cu and Te, in crude ore, in ground | Resources | in ground | kg | 0.00024189 | 3.238e-09% | 100%
Computer | Input | Anhydrite, in ground | Resource | in ground | kg | 0.00024167 | 3.235e-09% | 100%
Computer | Output | Selenium | Emission to water | ground water | kg | 0.00023977 | 3.21e-09% | 100%
Computer | Output | Manganese | Emission to water | unspecified | kg | 0.00023872 | 3.196e-09% | 100%
Computer | Output | Sulfate | Emission to soil | unspecified | kg | 0.00023778 | 3.183e-09% | 100%
Mouse devices, optical, and cable | Output | Iron | soil | industrial | kg | 0.00023615 | 3.161e-09% | 100%
Mouse devices, optical, and cable | Output | Sodium | soil | industrial | kg | 0.00023615 | 3.161e-09% | 100%
LED | Output | Lead | soil | agricultural | kg | 0.00023592 | 3.158e-09% | 100%
Battery | Output | Ethyne | Emission to air | unspecified | kg | 0.00023495 | 3.145e-09% | 100%
Electricity | Output | Vanadium | air | unspecified | kg | 0.00023427 | 3.136e-09% | 100%
Battery | Output | Iron, ion | Emission to water | unspecified | kg | 0.00023385 | 3.13e-09% | 100%
Mouse devices, optical, and cable | Output | Lead | water | surface water | kg | 0.00023371 | 3.129e-09% | 100%
Computer | Output | Aldrin | Emission to soil | agricultural | kg | 0.00023368 | 3.128e-09% | 100%
LED | Output | PAH, polycyclic aromatic hydrocarbons | water | surface water | kg | 0.00023363 | 3.128e-09% | 100%
LED | Output | Isocyanic acid | air | high population density | kg | 0.00023321 | 3.122e-09% | 100%
Router | Output | Toluene | air | unspecified | kg | 0.0002329 | 3.118e-09% | 100%
LED | Output | Sulfur hexafluoride | air | unspecified | kg | 0.00023211 | 3.107e-09% | 100%
Computer | Output | Zinc | Emission to soil | agricultural | kg | 0.00023088 | 3.091e-09% | 100%
LED | Output | Monoethanolamine | air | high population density | kg | 0.00022937 | 3.071e-09% | 100%
LED | Output | Arsenic | Emissions to air | Unspecified | kg | 0.00022794 | 3.051e-09% | 100%
Computer | Output | Ammonium, ion | Emission to water | ocean | kg | 0.00022736 | 3.044e-09% | 100%
Router | Output | Bromine | water | ocean | kg | 0.00022715 | 3.041e-09% | 100%
LED | Output | Copper | air | unspecified | kg | 0.00022654 | 3.033e-09% | 100%
Computer | Input | Silver, Ag 2.1E-4%, Au 2.1E-4%, in ore, in ground | Resource | in ground | kg | 0.00022422 | 3.002e-09% | 100%
Electricity | Output | Manganese | air | low population density, long-term | kg | 0.00022308 | 2.986e-09% | 100%
Electricity | Output | Phosphorus | air | low population density | kg | 0.00022301 | 2.985e-09% | 100%
Router | Output | Chlorine | water | surface water | kg | 0.00022286 | 2.983e-09% | 100%
LED | Output | Linuron | soil | agricultural | kg | 0.00022264 | 2.98e-09% | 100%
Router | Output | Boron | air | high population density | kg | 0.00022255 | 2.979e-09% | 100%
LED | Output | Hydrocarbons, aliphatic, alkanes, unspecified | air | low population density | kg | 0.00022196 | 2.971e-09% | 100%
Electricity | Output | Sulfate | air | low population density | kg | 0.00022179 | 2.969e-09% | 100%
Router | Output | Titanium, ion | Emissions to water | river | kg | 0.00022094 | 2.958e-09% | 100%
Battery | Output | Toluene | Emission to air | unspecified | kg | 0.00022064 | 2.954e-09% | 100%
Computer | Input | Gold, Au 2.1E-4%, Ag 2.1E-4%, in ore, in ground | Resource | in ground | kg | 0.0002202 | 2.948e-09% | 100%
Computer | Output | Hydrogen | Emission to air | unspecified | kg | 0.00021977 | 2.942e-09% | 100%
Router | Output | Formaldehyde | air | high population density | kg | 0.00021971 | 2.941e-09% | 100%
Router | Output | Nitrogen, total | Emissions to water | Unspecified | kg | 0.00021966 | 2.941e-09% | 100%
Computer | Output | Ethene | Emission to air | unspecified | kg | 0.00021935 | 2.936e-09% | 100%
Computer | Output | Hydrocarbons, aromatic | Emission to water | ocean | kg | 0.00021912 | 2.933e-09% | 100%
LED | Output | Sulfate | water | unspecified | kg | 0.00021847 | 2.925e-09% | 100%
Electricity | Output | Metolachlor | soil | agricultural | kg | 0.00021832 | 2.923e-09% | 100%
LED | Output | Rubidium | water | ocean | kg | 0.0002181 | 2.92e-09% | 100%
Computer | Output | Benzene | Emission to water | unspecified | kg | 0.00021797 | 2.918e-09% | 100%
Computer | Output | Solids, inorganic | Emission to water | unspecified | kg | 0.00021779 | 2.915e-09% | 100%
LED | Output | Ethyne | air | high population density | kg | 0.00021709 | 2.906e-09% | 100%
Computer | Output | Bromine | Emission to water | ocean | kg | 0.00021663 | 2.9e-09% | 100%
LED | Output | Hydrocarbons, chlorinated | air | unspecified | kg | 0.00021638 | 2.897e-09% | 100%
Computer | Output | Carbonyl sulfide | Emission to air | unspecified | kg | 0.00021635 | 2.896e-09% | 100%
LED | Output | Ethane, hexafluoro-, HFC-116 | air | unspecified | kg | 0.00021631 | 2.896e-09% | 100%
Router | Output | Magnesium | air | high population density | kg | 0.00021539 | 2.883e-09% | 100%
Battery | Output | Strontium | Emission to water | ground water | kg | 0.00021457 | 2.872e-09% | 100%
Computer | Output | Hydrocarbons, aromatic | Emission to air | low population density | kg | 0.00021285 | 2.849e-09% | 100%
Electricity | Output | Cadmium | air | unspecified | kg | 0.00021276 | 2.848e-09% | 100%
Electricity | Input | Cobalt, in ground | Resources | in ground | kg | 0.00021137 | 2.83e-09% | 100%
LED | Output | Hydrogen sulfide | water | surface water | kg | 0.00020965 | 2.806e-09% | 100%
Battery | Output | Ammonia | Emission to air | low population density | kg | 0.0002095 | 2.804e-09% | 100%
Computer | Output | Cadmium, ion | Emission to water | ground water | kg | 0.0002088 | 2.795e-09% | 100%
Electricity | Output | Ethylene oxide | air | high population density | kg | 0.0002087 | 2.794e-09% | 100%
Battery | Output | Hydrocarbons, unspecified | Emission to water | surface water | kg | 0.0002084 | 2.79e-09% | 100%
Computer | Output | Sulfur | Emissions to water | groundwater | kg | 0.00020835 | 2.789e-09% | 100%
Mouse devices, optical, and cable | Output | Methyl acrylate | water | surface water | kg | 0.00020786 | 2.783e-09% | 100%
LED | Output | Methanol | water | surface water | kg | 0.00020721 | 2.774e-09% | 100%
LED | Output | Phosphorus | air | high population density | kg | 0.0002072 | 2.774e-09% | 100%
Battery | Output | Strontium | Emission to water | surface water | kg | 0.00020714 | 2.773e-09% | 100%
Electricity | Output | Hexane | air | low population density | kg | 0.00020685 | 2.769e-09% | 100%
Battery | Output | Aluminium | Emission to air | high population density | kg | 0.0002067 | 2.767e-09% | 100%
LED | Output | Selenium | Emissions to water | Unspecified | kg | 0.00020659 | 2.765e-09% | 100%
Router | Output | Acetaldehyde | water | surface water | kg | 0.00020639 | 2.763e-09% | 100%
Computer | Output | Toluene | Emission to water | unspecified | kg | 0.00020609 | 2.759e-09% | 100%
Mouse devices, optical, and cable | Output | Barium | water | surface water | kg | 0.00020588 | 2.756e-09% | 100%
Battery | Output | Particulates, > 10 um | Emission to air | low population density, long-term | kg | 0.00020519 | 2.747e-09% | 100%
Computer | Output | Phosphorus | Emission to soil | industrial | kg | 0.00020512 | 2.746e-09% | 100%
Computer | Output | Zinc, ion | Emission to water | unspecified | kg | 0.00020412 | 2.733e-09% | 100%
LED | Output | Lead | Emissions to water | Unspecified | kg | 0.00020391 | 2.73e-09% | 100%
Computer | Output | Glyphosate | Emission to soil | agricultural | kg | 0.00020378 | 2.728e-09% | 100%
Computer | Output | Furan | Emission to air | low population density | kg | 0.0002019 | 2.703e-09% | 100%
Computer | Output | Fluoride | Emission to soil | industrial | kg | 0.00020136 | 2.696e-09% | 100%
LED | Output | Titanium | air | high population density | kg | 0.00020094 | 2.69e-09% | 100%
Battery | Output | Propane | Emission to air | low population density | kg | 0.00020093 | 2.69e-09% | 100%
Battery | Output | Ethene | Emission to air | high population density | kg | 0.0001998 | 2.675e-09% | 100%
Mouse devices, optical, and cable | Output | Bromate | water | surface water | kg | 0.00019866 | 2.659e-09% | 100%
Computer | Output | Iron | Emission to air | low population density | kg | 0.00019848 | 2.657e-09% | 100%
Electricity | Output | Cesium | water | ocean | kg | 0.00019845 | 2.657e-09% | 100%
LED | Output | Copper, ion | Emissions to water | ocean | kg | 0.00019802 | 2.651e-09% | 100%
Battery | Input | Silver, Ag 9.7E-4%, Au 9.7E-4%, Zn 0.63%, Cu 0.38%, Pb 0.014%, in ore, in ground | Resource | in ground | kg | 0.00019799 | 2.65e-09% | 100%
LED | Output | Cobalt | Emissions to air | Unspecified | kg | 0.00019633 | 2.628e-09% | 100%
Battery | Output | Ethane, 1,2-dichloro- | Emission to air | high population density | kg | 0.00019595 | 2.623e-09% | 100%
Computer | Output | Molybdenum | Emission to water | surface water | kg | 0.00019578 | 2.621e-09% | 100%
Router | Output | Tin | air | low population density | kg | 0.00019573 | 2.62e-09% | 100%
Mouse devices, optical, and cable | Output | Phosphate | water | ocean | kg | 0.00019536 | 2.615e-09% | 100%
LED | Output | Boron | water | ocean | kg | 0.0001953 | 2.614e-09% | 100%
Battery | Output | Bromate | Emission to water | surface water | kg | 0.00019518 | 2.613e-09% | 100%
Mouse devices, optical, and cable | Output | Acetic acid | water | surface water | kg | 0.00019395 | 2.596e-09% | 100%
LED | Output | Scandium | water | surface water | kg | 0.0001924 | 2.576e-09% | 100%
Router | Output | Antimony | air | low population density | kg | 0.00019226 | 2.574e-09% | 100%
Router | Output | Methane, tetrafluoro-, R-14 | air | unspecified | kg | 0.00019226 | 2.574e-09% | 100%
Computer | Input | Bromine, 0.0023% in water | Resource | in water | kg | 0.00019157 | 2.565e-09% | 100%
Computer | Output | Benzaldehyde | Emissions to air | Unspecified | kg | 0.00019142 | 2.563e-09% | 100%
Router | Output | Sulfur | water | surface water | kg | 0.00019064 | 2.552e-09% | 100%
Mouse devices, optical, and cable | Output | Benzene | air | high population density | kg | 0.00018998 | 2.543e-09% | 100%
LED | Output | Phosphorus | water | ocean | kg | 0.00018921 | 2.533e-09% | 100%
LED | Output | Mercury | Emissions to air | Unspecified | kg | 0.00018877 | 2.527e-09% | 100%
LED | Output | Cyanide | air | low population density | kg | 0.00018784 | 2.515e-09% | 100%
LED | Output | Chromium | soil | agricultural | kg | 0.00018777 | 2.514e-09% | 100%
Computer | Output | Hydrocarbons, chlorinated | Emission to air | unspecified | kg | 0.00018655 | 2.497e-09% | 100%
LED | Output | Ethylene oxide | air | high population density | kg | 0.00018456 | 2.471e-09% | 100%
Electricity | Output | Triclopyr | Emissions to soil | Unspecified | kg | 0.00018446 | 2.469e-09% | 100%
LED | Output | Phosphorus | soil | agricultural | kg | 0.00018271 | 2.446e-09% | 100%
Mouse devices, optical, and cable | Output | Chloride | water | unspecified | kg | 0.00018251 | 2.443e-09% | 100%
Mouse devices, optical, and cable | Output | Propylene oxide | water | surface water | kg | 0.0001824 | 2.442e-09% | 100%
Electricity | Input | Gold, Au 7.1E-4%, in ore, in ground | Resources | in ground | kg | 0.00018109 | 2.424e-09% | 100%
Battery | Input | Wood, unspecified, standing | Resource | biotic | kg | 0.00018081 | 2.42e-09% | 100%
Battery | Output | Ethylene oxide | Emission to air | unspecified | kg | 0.00018046 | 2.416e-09% | 100%
Electricity | Output | Mercury | Emissions to soil | Unspecified | kg | 0.00017943 | 2.402e-09% | 100%
Computer | Output | Sulfur hexafluoride | Emission to air | high population density | kg | 0.00017933 | 2.401e-09% | 100%
Electricity | Output | Sulfur dioxide | air | lower stratosphere + upper troposphere | kg | 0.00017885 | 2.394e-09% | 100%
Battery | Output | Hydrocarbons, aromatic | Emission to air | unspecified | kg | 0.00017877 | 2.393e-09% | 100%
Router | Output | Hydrocarbons, aromatic | water | ocean | kg | 0.00017869 | 2.392e-09% | 100%
Mouse devices, optical, and cable | Output | Hydrogen fluoride | air | high population density | kg | 0.00017839 | 2.388e-09% | 100%
Mouse devices, optical, and cable | Output | Chromium | air | low population density | kg | 0.00017831 | 2.387e-09% | 100%
Battery | Output | Propane | Emission to air | high population density | kg | 0.00017807 | 2.384e-09% | 100%
Router | Output | Magnesium | soil | agricultural | kg | 0.00017745 | 2.375e-09% | 100%
Router | Output | Benzene | air | low population density | kg | 0.00017728 | 2.373e-09% | 100%
Computer | Output | Titanium, ion | Emission to water | unspecified | kg | 0.00017705 | 2.37e-09% | 100%
Electricity | Output | Hydrogen peroxide | air | high population density | kg | 0.00017696 | 2.369e-09% | 100%
LED | Output | Chromium | air | unspecified | kg | 0.00017689 | 2.368e-09% | 100%
LED | Output | Cyanide | water | unspecified | kg | 0.00017659 | 2.364e-09% | 100%
Computer | Output | Calcium | Emission to air | low population density | kg | 0.00017637 | 2.361e-09% | 100%
Router | Output | Arsenic, ion | Emissions to water | river | kg | 0.00017596 | 2.356e-09% | 100%
Electricity | Output | Phosphorus | water | unspecified | kg | 0.00017592 | 2.355e-09% | 100%
Mouse devices, optical, and cable | Output | Sulfuric acid | Emissions to water | Unspecified | kg | 0.00017592 | 2.355e-09% | 100%
Mouse devices, optical, and cable | Output | Hydrocarbons, unspecified | water | surface water | kg | 0.00017558 | 2.35e-09% | 100%
Electricity | Output | Phenol | water | unspecified | kg | 0.00017545 | 2.349e-09% | 100%
LED | Output | Lead | water | ocean | kg | 0.00017485 | 2.341e-09% | 100%
Electricity | Input | Gold, Au 2.1E-4%, Ag 2.1E-4%, in ore, in ground | Resources | in ground | kg | 0.00017475 | 2.339e-09% | 100%
Electricity | Output | Sulfuric acid | air | high population density | kg | 0.00017376 | 2.326e-09% | 100%
LED | Output | PAH, polycyclic aromatic hydrocarbons | water | ocean | kg | 0.00017356 | 2.323e-09% | 100%
Battery | Output | Hydrocarbons, chlorinated | Emission to air | high population density | kg | 0.00017269 | 2.312e-09% | 100%
Router | Output | Potassium | soil | industrial | kg | 0.00017249 | 2.309e-09% | 100%
LED | Output | Manganese | air | unspecified | kg | 0.00017186 | 2.301e-09% | 100%
Electricity | Output | Silver, ion | Emissions to water | groundwater | kg | 0.00017126 | 2.293e-09% | 100%
Computer | Output | Sodium | Emission to air | unspecified | kg | 0.00017122 | 2.292e-09% | 100%
LED | Output | Cyanide | water | unspecified | kg | 0.00017094 | 2.288e-09% | 100%
Battery | Output | Butane | Emission to air | high population density | kg | 0.00017076 | 2.286e-09% | 100%
Computer | Output | Silicon | Emission to soil | unspecified | kg | 0.00017068 | 2.285e-09% | 100%
Computer | Output | Copper | Emission to soil | unspecified | kg | 0.00016907 | 2.263e-09% | 100%
LED | Output | Mercury | air | unspecified | kg | 0.00016839 | 2.254e-09% | 100%
Mouse devices, optical, and cable | Output | Calcium, ion | Emissions to water | lake | kg | 0.0001682 | 2.252e-09% | 100%
Computer | Output | Bromide | Emission to water | surface water | kg | 0.00016807 | 2.25e-09% | 100%
Router | Output | Xylene | air | unspecified | kg | 0.00016793 | 2.248e-09% | 100%
Router | Output | Cyanide | air | high population density | kg | 0.00016791 | 2.248e-09% | 100%
Battery | Output | Ozone | Emission to air | unspecified | kg | 0.00016783 | 2.247e-09% | 100%
Mouse devices, optical, and cable | Output | Acetaldehyde | Emissions to air | Unspecified | kg | 0.00016714 | 2.237e-09% | 100%
Mouse devices, optical, and cable | Output | Chromium VI | water | surface water | kg | 0.00016696 | 2.235e-09% | 100%
Computer | Output | Phosphorus | Emission to water | unspecified | kg | 0.00016686 | 2.234e-09% | 100%
Mouse devices, optical, and cable | Output | Xylene | air | high population density | kg | 0.00016649 | 2.229e-09% | 100%
Computer | Output | Fluoride | Emission to soil | unspecified | kg | 0.00016595 | 2.222e-09% | 100%
LED | Output | Hydrocarbons, aliphatic, unsaturated | air | low population density | kg | 0.00016586 | 2.22e-09% | 100%
Computer | Output | Molybdenum | Emission to air | unspecified | kg | 0.0001656 | 2.217e-09% | 100%
Mouse devices, optical, and cable | Output | Nitrite | water | surface water | kg | 0.00016545 | 2.215e-09% | 100%
LED | Output | Zinc, ion | Emissions to water | Unspecified | kg | 0.00016511 | 2.21e-09% | 100%
Battery | Output | Iron | Emission to soil | industrial | kg | 0.00016337 | 2.187e-09% | 100%
Battery | Output | Sodium | Emission to soil | industrial | kg | 0.00016337 | 2.187e-09% | 100%
Computer | Input | Europium, 0.06% in bastnasite, 0.006% in crude ore, in ground | Resource | in ground | kg | 0.00016298 | 2.182e-09% | 100%
Computer | Output | Titanium, ion | Emission to water | ground water | kg | 0.00016225 | 2.172e-09% | 100%
Battery | Output | Silicon | Emission to soil | agricultural | kg | 0.00016206 | 2.169e-09% | 100%
Computer | Output | Diethylene glycol | Emission to air | high population density | kg | 0.00016206 | 2.169e-09% | 100%
Battery | Output | Methane, biogenic | Emission to air | high population density | kg | 0.00016194 | 2.168e-09% | 100%
Router | Output | Calcium | air | high population density | kg | 0.00016173 | 2.165e-09% | 100%
Computer | Output | Manganese | Emission to soil | industrial | kg | 0.00016109 | 2.156e-09% | 100%
Computer | Input | Krypton, in air | Resource | in air | kg | 0.00016073 | 2.152e-09% | 100%
Electricity | Output | Barium | soil | agricultural | kg | 0.00016061 | 2.15e-09% | 100%
Electricity | Input | Gold, Au 6.7E-4%, in ore, in ground | Resources | in ground | kg | 0.0001606 | 2.15e-09% | 100%
Router | Output | Vanadium | air | high population density | kg | 0.00015898 | 2.128e-09% | 100%
Electricity | Output | Acetone | air | low population density | kg | 0.00015881 | 2.126e-09% | 100%
LED | Output | Chromium VI | Emissions to air | Unspecified | kg | 0.00015836 | 2.12e-09% | 100%
Router | Output | Hydrogen fluoride | air | high population density | kg | 0.00015817 | 2.117e-09% | 100%
Electricity | Output | Formic acid | air | low population density | kg | 0.0001576 | 2.11e-09% | 100%
Battery | Output | Zinc, ion | Emission to water | ground water | kg | 0.00015743 | 2.108e-09% | 100%
Computer | Output | Mancozeb | Emission to soil | agricultural | kg | 0.00015664 | 2.097e-09% | 100%
Router | Output | AOX, Adsorbable Organic Halogen as Cl | water | surface water | kg | 0.00015663 | 2.097e-09% | 100%
Battery | Output | Ethanol | Emission to air | low population density | kg | 0.00015656 | 2.096e-09% | 100%
Electricity | Output | Magnesium oxide | Emissions to air | Unspecified | kg | 0.00015616 | 2.09e-09% | 100%
Router | Output | Methanol | air | low population density | kg | 0.00015553 | 2.082e-09% | 100%
Mouse devices, optical, and cable | Output | Arsenic | air | low population density | kg | 0.00015536 | 2.08e-09% | 100%
LED | Output | Manganese | water | unspecified | kg | 0.00015497 | 2.075e-09% | 100%
LED | Output | t-Butyl methyl ether | water | ocean | kg | 0.00015487 | 2.073e-09% | 100%
LED | Output | Arsenic, ion | Emissions to water | groundwater | kg | 0.00015477 | 2.072e-09% | 100%
Electricity | Output | Phenol | air | unspecified | kg | 0.00015449 | 2.068e-09% | 100%
Electricity | Output | Atrazine | Emissions to water | groundwater | kg | 0.00015313 | 2.05e-09% | 100%
Electricity | Output | Methane, dichlorodifluoro-, CFC-12 | air | high population density | kg | 0.00015296 | 2.048e-09% | 100%
Router | Output | Selenium | air | low population density | kg | 0.00015286 | 2.046e-09% | 100%
Battery | Output | Manganese | Emission to air | low population density | kg | 0.00015262 | 2.043e-09% | 100%
Mouse devices, optical, and cable | Output | Iron, ion | Emissions to water | Unspecified | kg | 0.00015247 | 2.041e-09% | 100%
Router | Output | Xylene | air | high population density | kg | 0.00015206 | 2.036e-09% | 100%
LED | Output | Chromium | soil | industrial | kg | 0.00015197 | 2.034e-09% | 100%
Router | Output | Fluorine | air | low population density | kg | 0.00015194 | 2.034e-09% | 100%
Router | Output | Benzene | air | unspecified | kg | 0.00015091 | 2.02e-09% | 100%
Router | Output | Potassium | air | high population density | kg | 0.0001509 | 2.02e-09% | 100%
Battery | Output | Iron, ion | Emission to water | surface water | kg | 0.00015005 | 2.009e-09% | 100%
Router | Output | Molybdenum | water | ground water | kg | 0.00014936 | 1.999e-09% | 100%
Computer | Output | Titanium | Emission to soil | agricultural | kg | 0.00014927 | 1.998e-09% | 100%
Battery | Output | Thallium | Emission to water | ground water, long-term | kg | 0.00014917 | 1.997e-09% | 100%
Battery | Output | Benzene | Emission to air | unspecified | kg | 0.00014884 | 1.992e-09% | 100%
Computer | Output | Mercury | Emission to water | surface water | kg | 0.0001487 | 1.991e-09% | 100%
Battery | Output | Bromine | Emission to water | ground water, long-term | kg | 0.00014684 | 1.966e-09% | 100%
LED | Output | Chromium | Emissions to water | Unspecified | kg | 0.00014674 | 1.964e-09% | 100%
Computer | Output | Lead | Emission to water | ground water | kg | 0.00014471 | 1.937e-09% | 100%
LED | Output | Nickel | Emissions to water | Unspecified | kg | 0.00014468 | 1.937e-09% | 100%
Computer | Output | Methane, biogenic | Emission to air | unspecified | kg | 0.00014448 | 1.934e-09% | 100%
Mouse devices, optical, and cable | Output | Strontium | water | ocean | kg | 0.00014431 | 1.932e-09% | 100%
Mouse devices, optical, and cable | Output | Cumene | water | surface water | kg | 0.00014401 | 1.928e-09% | 100%
Computer | Output | Nitrate | Emission to soil | unspecified | kg | 0.00014243 | 1.907e-09% | 100%
LED | Output | Copper, ion | Emissions to water | Unspecified | kg | 0.00014238 | 1.906e-09% | 100%
Computer | Output | Fluosilicic acid | Emission to air | high population density | kg | 0.0001422 | 1.904e-09% | 100%
Electricity | Output | Cadmium, ion | Emissions to water | ocean | kg | 0.00014191 | 1.9e-09% | 100%
Mouse devices, optical, and cable | Input | Gypsum, in ground | Resources | in ground | kg | 0.00014189 | 1.899e-09% | 100%
Router | Output | Ethyl acetate | air | high population density | kg | 0.00014097 | 1.887e-09% | 100%
Router | Output | Methyl ethyl ketone | air | high population density | kg | 0.00014061 | 1.882e-09% | 100%
Router | Output | Iodide | water | surface water | kg | 0.00013952 | 1.868e-09% | 100%
Computer | Output | Tin, ion | Emission to water | ground water | kg | 0.00013951 | 1.868e-09% | 100%
Mouse devices, optical, and cable | Output | Benzene | water | surface water | kg | 0.00013937 | 1.866e-09% | 100%
Mouse devices, optical, and cable | Output | Methanol | air | low population density | kg | 0.00013906 | 1.862e-09% | 100%
LED | Output | Ethyne | air | low population density | kg | 0.00013894 | 1.86e-09% | 100%
Router | Output | Manganese | Emissions to soil | Unspecified | kg | 0.00013783 | 1.845e-09% | 100%
Computer | Output | m-Xylene | Emission to air | unspecified | kg | 0.00013705 | 1.835e-09% | 100%
LED | Output | Propylene oxide | air | high population density | kg | 0.00013683 | 1.832e-09% | 100%
Mouse devices, optical, and cable | Output | Manganese | water | surface water | kg | 0.00013674 | 1.83e-09% | 100%
Mouse devices, optical, and cable | Output | Propene | air | high population density | kg | 0.00013616 | 1.823e-09% | 100%
Computer | Output | Sulfate | Emission to air | low population density | kg | 0.00013611 | 1.822e-09% | 100%
Battery | Input | Uranium, in ground | Resource | in ground | kg | 0.00013557 | 1.815e-09% | 100%
Mouse devices, optical, and cable | Output | Hexane | air | high population density | kg | 0.00013468 | 1.803e-09% | 100%
Battery | Output | Chlorine | Emission to air | unspecified | kg | 0.00013435 | 1.799e-09% | 100%
Computer | Output | Chromium, ion | Emission to water | unspecified | kg | 0.00013413 | 1.796e-09% | 100%
Computer | Output | Manganese | Emission to air | low population density, long-term | kg | 0.00013398 | 1.794e-09% | 100%
Battery | Output | Antimony | Emission to water | surface water | kg | 0.00013353 | 1.788e-09% | 100%
LED | Output | Chromium | Emissions to soil | Unspecified | kg | 0.00013322 | 1.783e-09% | 100%
Computer | Output | Atrazine | Emission to soil | agricultural | kg | 0.00013299 | 1.78e-09% | 100%
Battery | Output | Cadmium | Emission to air | low population density | kg | 0.00013264 | 1.776e-09% | 100%
Electricity | Output | Beryllium | air | low population density | kg | 0.0001319 | 1.766e-09% | 100%
LED | Output | Arsenic | Emissions to water | Unspecified | kg | 0.00013182 | 1.765e-09% | 100%
Electricity | Output | 2,4-D | Emissions to soil | Unspecified | kg | 0.00013176 | 1.764e-09% | 100%
Battery | Output | Methyl ethyl ketone | Emission to air | high population density | kg | 0.00013168 | 1.763e-09% | 100%
Battery | Output | Ethyl acetate | Emission to air | high population density | kg | 0.00013165 | 1.762e-09% | 100%
Electricity | Output | Ethylene oxide | air | unspecified | kg | 0.00013092 | 1.753e-09% | 100%
LED | Output | Selenium | water | ground water | kg | 0.00013084 | 1.751e-09% | 100%
Battery | Output | Xylene | Emission to air | unspecified | kg | 0.00013029 | 1.744e-09% | 100%
Electricity | Output | 2-Propanol | water | surface water | kg | 0.00013011 | 1.742e-09% | 100%
Battery | Output | Carbon | Emission to soil | agricultural | kg | 0.00013003 | 1.741e-09% | 100%
Computer | Output | Chromium | Emission to air | high population density | kg | 0.00012982 | 1.738e-09% | 100%
Battery | Output | Nitrite | Emission to water | ground water, long-term | kg | 0.00012971 | 1.736e-09% | 100%
Computer | Output | Barium | Emission to water | ground water | kg | 0.00012934 | 1.731e-09% | 100%
Computer | Output | Nickel, ion | Emission to water | unspecified | kg | 0.00012848 | 1.72e-09% | 100%
Computer | Output | Hydrocarbons, unspecified | Emission to water | unspecified | kg | 0.00012807 | 1.714e-09% | 100%
Electricity | Output | Benzo(a)pyrene | air | low population density | kg | 0.00012766 | 1.709e-09% | 100%
LED | Output | Propylene oxide | water | surface water | kg | 0.00012693 | 1.699e-09% | 100%
Router | Output | Tungsten | water | ground water | kg | 0.00012683 | 1.698e-09% | 100%
Electricity | Output | Antimony | air | high population density | kg | 0.00012672 | 1.696e-09% | 100%
Mouse devices, optical, and cable | Output | Aluminium | air | high population density | kg | 0.00012661 | 1.695e-09% | 100%
Computer | Output | Arsenic | Emission to air | high population density | kg | 0.00012623 | 1.69e-09% | 100%
Electricity | Output | Mercury | water | unspecified | kg | 0.00012523 | 1.676e-09% | 100%
Router | Output | Aluminium | air | low population density | kg | 0.00012517 | 1.676e-09% | 100%
Router | Output | Cyanide | water | ocean | kg | 0.00012508 | 1.674e-09% | 100%
Router | Output | Propane | air | low population density | kg | 0.00012484 | 1.671e-09% | 100%
Battery | Output | Silver, ion | Emission to water | ground water, long-term | kg | 0.00012392 | 1.659e-09% | 100%
Router | Output | Cyanide | Emissions to air | Unspecified | kg | 0.00012345 | 1.653e-09% | 100%
Battery | Output | Particulates, > 2.5 um, and < 10um | Emission to air | low population density, long-term | kg | 0.00012312 | 1.648e-09% | 100%
Electricity | Output | Chlorine | air | low population density, long-term | kg | 0.00012306 | 1.647e-09% | 100%
Computer | Output | Ethylene oxide | Emission to air | unspecified | kg | 0.00012279 | 1.644e-09% | 100%
Electricity | Output | Lithium, ion | Emissions to water | river | kg | 0.00012275 | 1.643e-09% | 100%
Router | Output | Iron | air | unspecified | kg | 0.00012264 | 1.642e-09% | 100%
Computer | Output | Benzene, ethyl- | Emission to water | surface water | kg | 0.0001221 | 1.634e-09% | 100%
Computer | Output | Tin | Emission to air | unspecified | kg | 0.00012202 | 1.633e-09% | 100%
Electricity | Output | Vanadium, ion | Emissions to water | ocean | kg | 0.00012181 | 1.631e-09% | 100%
Computer | Output | Chlorothalonil | Emission to soil | agricultural | kg | 0.00012146 | 1.626e-09% | 100%
Computer | Output | Chlorine | Emission to air | low population density | kg | 0.00012059 | 1.614e-09% | 100%
Computer | Output | Vanadium | Emission to air | low population density | kg | 0.00012031 | 1.611e-09% | 100%
Mouse devices, optical, and cable | Output | Chromium VI | soil | unspecified | kg | 0.00012006 | 1.607e-09% | 100%
Electricity | Output | NMVOC, non-methane volatile organic compounds, unspecified origin | air | lower stratosphere + upper troposphere | kg | 0.00012004 | 1.607e-09% | 100%
Router | Input | Magnesium, 0.13% in water | Resources | in water | kg | 0.00011976 | 1.603e-09% | 100%
Mouse devices, optical, and cable | Output | Hydrocarbons, aliphatic, alkanes, unspecified | air | unspecified | kg | 0.0001195 | 1.6e-09% | 100%
Mouse devices, optical, and cable | Output | Ethane | air | low population density | kg | 0.00011929 | 1.597e-09% | 100%
Computer | Output | Copper, ion | Emission to water | unspecified | kg | 0.00011925 | 1.596e-09% | 100%
LED | Output | Tin | soil | agricultural | kg | 0.00011916 | 1.595e-09% | 100%
Electricity | Output | Silver, ion | Emissions to water | ocean | kg | 0.00011907 | 1.594e-09% | 100%
LED | Output | Copper | soil | industrial | kg | 0.00011898 | 1.593e-09% | 100%
Computer | Output | Carbon monoxide, biogenic | Emission to air | unspecified | kg | 0.00011836 | 1.584e-09% | 100%
Electricity | Output | Iodine | air | high population density | kg | 0.00011833 | 1.584e-09% | 100%
Mouse devices, optical, and cable | Output | Aluminium | soil | industrial | kg | 0.00011807 | 1.581e-09% | 100%
Computer | Output | Vanadium, ion | Emission to water | surface water | kg | 0.00011782 | 1.577e-09% | 100%
Computer | Output | Methyl acrylate | Emission to water | surface water | kg | 0.00011714 | 1.568e-09% | 100%
Battery | Output | Chlorine | Emission to air | low population density | kg | 0.00011692 | 1.565e-09% | 100%
Computer | Output | Sulfide | Emission to water | surface water | kg | 0.00011684 | 1.564e-09% | 100%
Mouse devices, optical, and cable | Input | Gold, Au 7.1E-4%, in ore, in ground | Resources | in ground | kg | 0.00011669 | 1.562e-09% | 100%
Router | Input | Silver, 0.007% in sulfide, Ag 0.004%, Pb, Zn, Cd, In, in ground | Resources | in ground | kg | 0.00011622 | 1.556e-09% | 100%
Router | Input | Ulexite, in ground | Resources | in ground | kg | 0.00011608 | 1.554e-09% | 100%
Mouse devices, optical, and cable | Output | Methanol | air | high population density | kg | 0.00011605 | 1.554e-09% | 100%
LED | Output | Lead | water | unspecified | kg | 0.00011596 | 1.552e-09% | 100%
LED | Output | Cadmium, ion | Emissions to water | groundwater | kg | 0.00011539 | 1.545e-09% | 100%
LED | Output | Strontium | water | unspecified | kg | 0.00011484 | 1.537e-09% | 100%
Electricity | Input | Gold, Au 1.4E-4%, in ore, in ground | Resources | in ground | kg | 0.00011441 | 1.532e-09% | 100%
Electricity | Output | Sodium chlorate | air | high population density | kg | 0.00011428 | 1.53e-09% | 100%
LED | Output | Glyphosate | soil | agricultural | kg | 0.00011422 | 1.529e-09% | 100%
LED | Output | Manganese | water | unspecified | kg | 0.00011362 | 1.521e-09% | 100%
Router | Output | VOC, volatile organic compounds, unspecified origin | water | ocean | kg | 0.00011358 | 1.52e-09% | 100%
LED | Output | Chromium, ion | Emissions to water | ocean | kg | 0.0001133 | 1.517e-09% | 100%
Battery | Output | Zinc, ion | Emission to water | ocean | kg | 0.00011319 | 1.515e-09% | 100%
LED | Output | Cadmium | Emissions to soil | Unspecified | kg | 0.00011307 | 1.514e-09% | 100%
Electricity | Output | Arsenic | soil | industrial | kg | 0.00011298 | 1.512e-09% | 100%
Battery | Output | Chromium | Emission to air | low population density | kg | 0.00011266 | 1.508e-09% | 100%
Mouse devices, optical, and cable | Input | Gold, Au 2.1E-4%, Ag 2.1E-4%, in ore, in ground | Resources | in ground | kg | 0.0001126 | 1.507e-09% | 100%
Computer | Output | Nickel | Emission to soil | agricultural | kg | 0.00011255 | 1.507e-09% | 100%
Battery | Output | Iron | Emission to soil | agricultural | kg | 0.00011231 | 1.503e-09% | 100%
Computer | Output | Toluene | Emission to water | ocean | kg | 0.00011198 | 1.499e-09% | 100%
Battery | Output | Iron | Emission to air | low population density, long-term | kg | 0.00011187 | 1.498e-09% | 100%
Computer | Output | BOD5, Biological Oxygen Demand | Emission to water | ground water | kg | 0.00011139 | 1.491e-09% | 100%
Computer | Output | COD, Chemical Oxygen Demand | Emission to water | ground water | kg | 0.00011131 | 1.49e-09% | 100%
Mouse devices, optical, and cable | Output | Hydrogen fluoride | air | unspecified | kg | 0.00011106 | 1.487e-09% | 100%
Mouse devices, optical, and cable | Output | Aluminium | soil | agricultural | kg | 0.00011094 | 1.485e-09% | 100%
Router | Output | Boron | soil | unspecified | kg | 0.00011068 | 1.482e-09% | 100%
LED | Output | Nickel, ion | Emissions to water | groundwater | kg | 0.00011067 | 1.482e-09% | 100%
LED | Output | Cadmium | Emissions to air | Unspecified | kg | 0.00011018 | 1.475e-09% | 100%
Computer | Output | Scandium | Emission to water | ground water | kg | 0.00010994 | 1.472e-09% | 100%
LED | Output | Ethyne | air | unspecified | kg | 0.00010989 | 1.471e-09% | 100%
LED | Input | Silver, Ag 4.2E-3%, Au 1.1E-4%, in ore, in ground | Resources | in ground | kg | 0.00010984 | 1.47e-09% | 100%
Router | Output | Hydrocarbons, aliphatic, alkanes, unspecified | water | surface water | kg | 0.00010936 | 1.464e-09% | 100%
Battery | Output | Strontium | Emission to water | unspecified | kg | 0.00010863 | 1.454e-09% | 100%
Electricity | Output | Zirconium | air | low population density | kg | 0.00010834 | 1.45e-09% | 100%
Computer | Output | VOC, volatile organic compounds, unspecified origin | Emission to water | ocean | kg | 0.00010832 | 1.45e-09% | 100%
Electricity | Output | Methane, dichloro-, HCC-30 | air | high population density | kg | 0.00010782 | 1.443e-09% | 100%
LED | Input | Silver, Ag 4.6E-5%, Au 1.3E-4%, in ore, in ground | Resources | in ground | kg | 0.00010766 | 1.441e-09% | 100%
LED | Output | Tin | air | high population density | kg | 0.00010719 | 1.435e-09% | 100%
Router | Output | Sodium | air | high population density | kg | 0.00010675 | 1.429e-09% | 100%
Mouse devices, optical, and cable | Output | Cyanide | air | high population density | kg | 0.00010652 | 1.426e-09% | 100%
Router | Output | Zinc, ion | Emissions to water | Unspecified | kg | 0.00010633 | 1.423e-09% | 100%
Battery | Output | Chromium VI | Emission to water | surface water | kg | 0.00010526 | 1.409e-09% | 100%
Mouse devices, optical, and cable | Output | Particulates, > 10 um | Emissions to air | Unspecified | kg | 0.0001052 | 1.408e-09% | 100%
Battery | Output | Hydrocarbons, aliphatic, alkanes, unspecified | Emission to air | high population density | kg | 0.00010512 | 1.407e-09% | 100%
Mouse devices, optical, and cable | Output | Ethene | air | high population density | kg | 0.00010483 | 1.403e-09% | 100%
Computer | Output | Propene | Emission to air | low population density | kg | 0.00010458 | 1.4e-09% | 100%
Computer | Output | Xylene | Emission to water | unspecified | kg | 0.00010407 | 1.393e-09% | 100%
Electricity | Input | Gold, Au 4.9E-5%, in ore, in ground | Resources | in ground | kg | 0.00010373 | 1.389e-09% | 100%
Router | Output | Chromium, ion | Emissions to water | river | kg | 0.00010348 | 1.385e-09% | 100%
Mouse devices, optical, and cable | Input | Gold, Au 6.7E-4%, in ore, in ground | Resources | in ground | kg | 0.00010348 | 1.385e-09% | 100%
Battery | Output | Aluminium | Emission to air | low population density, long-term | kg | 0.00010288 | 1.377e-09% | 100%
Battery | Output | Ethene, chloro- | Emission to air | high population density | kg | 0.00010284 | 1.377e-09% | 100%
Electricity | Output | Zinc | soil | unspecified | kg | 0.00010258 | 1.373e-09% | 100%
Mouse devices, optical, and cable | Output | Hydrocarbons, aromatic | water | surface water | kg | 0.00010241 | 1.371e-09% | 100%
LED | Output | Chromium, ion | Emissions to water | Unspecified | kg | 0.00010199 | 1.365e-09% | 100%
Electricity | Output | Fluoride | Emissions to soil | Unspecified | kg | 0.00010194 | 1.365e-09% | 100%
Computer | Output | Methane, dichloro-, HCC-30 | Emission to water | surface water | kg | 0.00010156 | 1.36e-09% | 100%
Electricity | Output | Ethylene oxide | air | low population density | kg | 0.00010115 | 1.354e-09% | 100%
Battery | Output | Barium | Emission to water | surface water | kg | 0.00010074 | 1.349e-09% | 100%
LED | Output | Silver | air | high population density | kg | 0.00010065 | 1.347e-09% | 100%
LED | Output | Nickel | air | unspecified | kg | 0.00010038 | 1.344e-09% | 100%
Router | Input | Cadmium, 0.30% in sulfide, Cd 0.18%, Pb, Zn, Ag, In, in ground | Resources | in ground | kg | 0.00010034 | 1.343e-09% | 100%
LED | Output | Hypochlorite | water | ocean | kg | 0.00010007 | 1.34e-09% | 100%
Computer | Output | Phenol | Emission to water | ocean | kg | 9.9546e-05 | 1.333e-09% | 100%
LED | Output | Calcium | air | low population density, long-term | kg | 9.9282e-05 | 1.329e-09% | 100%
Router | Input | Carbon, in organic matter, in soil | Resources | in ground | kg | 9.8546e-05 | 1.319e-09% | 100%
Computer | Output | Lead | Emission to water | unspecified | kg | 9.8532e-05 | 1.319e-09% | 100%
Mouse devices, optical, and cable | Output | Vanadium | air | high population density | kg | 9.8007e-05 | 1.312e-09% | 100%
Mouse devices, optical, and cable | Output | Monoethanolamine | air | high population density | kg | 9.7867e-05 | 1.31e-09% | 100%
Battery | Output | Calcium | Emission to air | high population density | kg | 9.7774e-05 | 1.309e-09% | 100%
Battery | Output | Ethane | Emission to air | high population density | kg | 9.7677e-05 | 1.308e-09% | 100%
LED | Output | Cadmium, ion | Emissions to water | river | kg | 9.7639e-05 | 1.307e-09% | 100%
Router | Output | Toluene | water | surface water | kg | 9.7397e-05 | 1.304e-09% | 100%
LED | Output | Hydrocarbons, aromatic | air | low population density | kg | 9.7242e-05 | 1.302e-09% | 100%
Router | Input | Shale, in ground | Resources | in ground | kg | 9.7173e-05 | 1.301e-09% | 100%
Electricity | Output | Glyphosate | Emissions to water | groundwater | kg | 9.6982e-05 | 1.298e-09% | 100%
Battery | Output | Potassium | Emission to soil | agricultural | kg | 9.6121e-05 | 1.287e-09% | 100%
Battery | Input | Borax, in ground | Resource | in ground | kg | 9.5902e-05 | 1.284e-09% | 100%
Computer | Output | Cobalt | Emission to air | high population density | kg | 9.5883e-05 | 1.284e-09% | 100%
Mouse devices, optical, and cable | Output | Oils, unspecified | soil | unspecified | kg | 9.5765e-05 | 1.282e-09% | 100%
Battery | Output | Sulfur | Emission to water | surface water | kg | 9.5642e-05 | 1.28e-09% | 100%
Electricity | Input | Gold, Au 1.3E-4%, Ag 4.6E-5%, in ore, in ground | Resources | in ground | kg | 9.5554e-05 | 1.279e-09% | 100%
Battery | Output | Particulates, < 2.5 um | Emission to air | low population density, long-term | kg | 9.5395e-05 | 1.277e-09% | 100%
Battery | Output | Carboxylic acids, unspecified | Emission to water | ocean | kg | 9.4861e-05 | 1.27e-09% | 100%
Battery | Output | Sulfate | Emission to air | low population density, long-term | kg | 9.4726e-05 | 1.268e-09% | 100%
Battery | Output | Hexane | Emission to air | high population density | kg | 9.4628e-05 | 1.267e-09% | 100%
LED | Output | Ethane, 1,1,1,2-tetrafluoro-, HFC-134a | Emissions to air | Unspecified | kg | 9.4596e-05 | 1.266e-09% | 100%
Mouse devices, optical, and cable | Output | Magnesium | soil | industrial | kg | 9.446e-05 | 1.265e-09% | 100%
LED | Output | Arsenic | Emissions to soil | Unspecified | kg | 9.4356e-05 | 1.263e-09% | 100%
Mouse devices, optical, and cable | Output | Manganese | air | low population density | kg | 9.4217e-05 | 1.261e-09% | 100%
LED | Output | Selenium | water | surface water | kg | 9.4138e-05 | 1.26e-09% | 100%
LED | Output | Copper | Emissions to water | Unspecified | kg | 9.4031e-05 | 1.259e-09% | 100%
Battery | Output | Iron | Emission to air | high population density | kg | 9.3606e-05 | 1.253e-09% | 100%
LED | Output | Nitrogen | water | ocean | kg | 9.3156e-05 | 1.247e-09% | 100%
Mouse devices, optical, and cable | Output | Ethane, 1,2-dichloro- | air | high population density | kg | 9.2054e-05 | 1.232e-09% | 100%
Electricity | Output | Sulphur trioxide | air | high population density | kg | 9.1824e-05 | 1.229e-09% | 100%
Mouse devices, optical, and cable | Output | Sodium hydroxide | air | high population density | kg | 9.1628e-05 | 1.227e-09% | 100%
Battery | Output | Pentane | Emission to air | low population density | kg | 9.1555e-05 | 1.226e-09% | 100%
LED | Output | Lead | water | unspecified | kg | 9.1263e-05 | 1.222e-09% | 100%
Mouse devices, optical, and cable | Input | Anhydrite, in ground | Resources | in ground | kg | 9.1178e-05 | 1.221e-09% | 100%
Computer | Output | Sulfuric acid | Emission to air | low population density | kg | 9.1035e-05 | 1.219e-09% | 100%
Router | Output | Fluoride | water | ocean | kg | 9.0964e-05 | 1.218e-09% | 100%
LED | Output | Chloroform | air | high population density | kg | 9.0407e-05 | 1.21e-09% | 100%
Router | Output | Zinc | Emissions to soil | Unspecified | kg | 9.0334e-05 | 1.209e-09% | 100%
Battery | Input | Molybdenum | Resource | in ground | kg | 9.0323e-05 | 1.209e-09% | 100%
Battery | Output | Ethene | Emission to air | low population density | kg | 9.0291e-05 | 1.209e-09% | 100%
Electricity | Output | Tungsten | water | surface water | kg | 9.0032e-05 | 1.205e-09% | 100%
Battery | Output | Strontium | Emission to water | ocean | kg | 9.001e-05 | 1.205e-09% | 100%
Battery | Output | Xylene | Emission to air | high population density | kg | 9.0003e-05 | 1.205e-09% | 100%
Electricity | Output | Lead | air | low population density, long-term | kg | 8.8907e-05 | 1.19e-09% | 100%
LED | Output | Styrene | air | high population density | kg | 8.85e-05 | 1.185e-09% | 100%
Computer | Output | Formaldehyde | Emission to water | unspecified | kg | 8.8175e-05 | 1.18e-09% | 100%
LED | Output | Nickel | soil | agricultural | kg | 8.7581e-05 | 1.172e-09% | 100%
Router | Output | Oils, unspecified | soil | industrial | kg | 8.7006e-05 | 1.165e-09% | 100%
Router | Output | Copper | air | unspecified | kg | 8.6427e-05 | 1.157e-09% | 100%
LED | Output | Hypochlorite | water | surface water | kg | 8.6403e-05 | 1.157e-09% | 100%
Electricity | Output | Ethylamine | water | surface water | kg | 8.6378e-05 | 1.156e-09% | 100%
LED | Output | Acetic acid | air | low population density | kg | 8.6196e-05 | 1.154e-09% | 100%
Electricity | Output | Acetaldehyde | air | low population density | kg | 8.5718e-05 | 1.147e-09% | 100%
Computer | Output | Boron | Emission to air | unspecified | kg | 8.5412e-05 | 1.143e-09% | 100%
Mouse devices, optical, and cable | Output | Cobalt | water | surface water | kg | 8.532e-05 | 1.142e-09% | 100%
LED | Input | Iodine, 0.03% in water | Resources | in water | kg | 8.5204e-05 | 1.141e-09% | 100%
Electricity | Output | Nitrate | air | low population density, long-term | kg | 8.5111e-05 | 1.139e-09% | 100%
Computer | Input | Gold, Au 9.7E-4%, Ag 9.7E-4%, Zn 0.63%, Cu 0.38%, Pb 0.014%, in ore, in ground | Resource | in ground | kg | 8.4844e-05 | 1.136e-09% | 100%
LED | Output | Chlorine | Emissions to air | Unspecified | kg | 8.473e-05 | 1.134e-09% | 100%
Computer | Output | Calcium | Emission to soil | unspecified | kg | 8.4635e-05 | 1.133e-09% | 100%
Mouse devices, optical, and cable | Output | Ammonia | Emissions to air | Unspecified | kg | 8.4362e-05 | 1.129e-09% | 100%
Router | Output | Helium | air | low population density | kg | 8.4355e-05 | 1.129e-09% | 100%
Computer | Output | Manganese | Emission to air | unspecified | kg | 8.4324e-05 | 1.129e-09% | 100%
Router | Input | Uranium, in ground | Resources | in ground | kg | 8.4131e-05 | 1.126e-09% | 100%
Router | Output | Copper, ion | Emissions to water | groundwater | kg | 8.4051e-05 | 1.125e-09% | 100%
Electricity | Output | Copper | air | low population density, long-term | kg | 8.4029e-05 | 1.125e-09% | 100%
Router | Output | PAH, polycyclic aromatic hydrocarbons | air | unspecified | kg | 8.3741e-05 | 1.121e-09% | 100%
LED | Output | Tributyltin compounds | water | ocean | kg | 8.3544e-05 | 1.118e-09% | 100%
Mouse devices, optical, and cable | Output | Ethane | air | high population density | kg | 8.3489e-05 | 1.118e-09% | 100%
Router | Input | Silver, 3.2ppm in sulfide, Ag 1.2ppm, Cu and Te, in crude ore, in ground | Resources | in ground | kg | 8.3399e-05 | 1.116e-09% | 100%
Computer | Output | 2,4-D | Emission to soil | agricultural | kg | 8.3028e-05 | 1.111e-09% | 100%
LED | Output | Methane, chlorodifluoro-, HCFC-22 | air | high population density | kg | 8.2877e-05 | 1.109e-09% | 100%
Computer | Output | Chloroform | Emission to air | high population density | kg | 8.2758e-05 | 1.108e-09% | 100%
LED | Output | Strontium | air | high population density | kg | 8.2683e-05 | 1.107e-09% | 100%
Router | Output | Lead | air | unspecified | kg | 8.2357e-05 | 1.102e-09% | 100%
Router | Output | Fluoride | Emissions to water | Unspecified | kg | 8.2121e-05 | 1.099e-09% | 100%
LED | Output | AOX, Adsorbable Organic Halogen as Cl | water | unspecified | kg | 8.1868e-05 | 1.096e-09% | 100%
LED | Output | AOX, Adsorbable Organic Halogen as Cl | water | unspecified | kg | 8.1744e-05 | 1.094e-09% | 100%
Battery | Output | Aluminium | Emission to soil | industrial | kg | 8.1687e-05 | 1.094e-09% | 100%
Computer | Output | Propionic acid | Emission to air | low population density | kg | 8.1684e-05 | 1.093e-09% | 100%
Battery | Output | Iron | Emission to air | unspecified | kg | 8.1532e-05 | 1.091e-09% | 100%
Mouse devices, optical, and cable | Output | Sulfur | soil | agricultural | kg | 8.1335e-05 | 1.089e-09% | 100%
Computer | Output | Formaldehyde | Emission to water | surface water | kg | 8.1314e-05 | 1.089e-09% | 100%
Computer | Output | Cyclohexane | Emission to air | high population density | kg | 8.1213e-05 | 1.087e-09% | 100%
Computer | Output | Vanadium, ion | Emission to water | ground water | kg | 8.1204e-05 | 1.087e-09% | 100%
Computer | Output | Antimony | Emission to water | ground water | kg | 8.1155e-05 | 1.086e-09% | 100%
Mouse devices, optical, and cable | Output | Fluoride | soil | unspecified | kg | 8.113e-05 | 1.086e-09% | 100%
Computer | Output | Phosphoric acid | Emission to air | high population density | kg | 8.1111e-05 | 1.086e-09% | 100%
LED | Output | Atrazine | Emissions to soil | Unspecified | kg | 8.0839e-05 | 1.082e-09% | 100%
LED | Output | Cobalt | air | high population density | kg | 8.0434e-05 | 1.077e-09% | 100%
Mouse devices, optical, and cable | Output | Phosphorus | water | surface water | kg | 8.0332e-05 | 1.075e-09% | 100%
Battery | Input | Zinc, Zn 3.1%, in mixed ore | Resources | in ground | kg | 8.0005e-05 | 1.071e-09% | 100%
Electricity | Output | Chloramine | water | surface water | kg | 7.9995e-05 | 1.071e-09% | 100%
Router | Output | Xylene | water | surface water | kg | 7.9729e-05 | 1.067e-09% | 100%
LED | Output | Tin, ion | Emissions to water | groundwater | kg | 7.92e-05 | 1.06e-09% | 100%
Electricity | Output | Simazine | Emissions to water | groundwater | kg | 7.9116e-05 | 1.059e-09% | 100%
LED | Input | Tellurium, 0.5ppm in sulfide, Te 0.2ppm, Cu and Ag, in crude ore, in ground | Resources | in ground | kg | 7.904e-05 | 1.058e-09% | 100%
Computer | Output | Styrene | Emission to air | unspecified | kg | 7.8729e-05 | 1.054e-09% | 100%
Mouse devices, optical, and cable | Output | Molybdenum | water | ground water | kg | 7.8671e-05 | 1.053e-09% | 100%
Router | Output | Lead | water | surface water | kg | 7.866e-05 | 1.053e-09% | 100%
Electricity | Output | Titanium | air | unspecified | kg | 7.8329e-05 | 1.049e-09% | 100%
Computer | Output | Magnesium | Emission to air | unspecified | kg | 7.8296e-05 | 1.048e-09% | 100%
Computer | Output | Formate | Emission to water | surface water | kg | 7.8043e-05 | 1.045e-09% | 100%
LED | Output | Chlorine | Emissions to water | Unspecified | kg | 7.7901e-05 | 1.043e-09% | 100%
LED | Output | Arsenic | soil | agricultural | kg | 7.7833e-05 | 1.042e-09% | 100%
Router | Output | Particulates, > 10 um | air | low population density, long-term | kg | 7.7686e-05 | 1.04e-09% | 100%
Electricity | Input | Lithium, 0.15% in brine, in ground | Resources | in ground | kg | 7.7572e-05 | 1.038e-09% | 100%
Battery | Output | Magnesium | Emission to air | high population density | kg | 7.7429e-05 | 1.037e-09% | 100%
Mouse devices, optical, and cable | Output | Oils, unspecified | soil | industrial | kg | 7.7296e-05 | 1.035e-09% | 100%
Computer | Output | Butyl acetate | Emission to water | surface water | kg | 7.7002e-05 | 1.031e-09% | 100%
Battery | Output | Butane | Emission to air | low population density | kg | 7.6814e-05 | 1.028e-09% | 100%
LED | Output | Aluminium | water | unspecified | kg | 7.6641e-05 | 1.026e-09% | 100%
Mouse devices, optical, and cable | Output | Iodide | water | ground water, long-term | kg | 7.6402e-05 | 1.023e-09% | 100%
Mouse devices, optical, and cable | Output | Propylene oxide | air | high population density | kg | 7.5936e-05 | 1.017e-09% | 100%
LED | Output | Barium | air | low population density | kg | 7.567e-05 | 1.013e-09% | 100%
Battery | Input | Carnallite | Resources | in water | kg | 7.5157e-05 | 1.006e-09% | 100%
Computer | Output | Titanium | Emission to air | unspecified | kg | 7.5074e-05 | 1.005e-09% | 100%
Mouse devices, optical, and cable | Output | Copper | soil | unspecified | kg | 7.4894e-05 | 1.003e-09% | 100%
Electricity | Output | AOX, Adsorbable Organic Halogen as Cl | water | ocean | kg | 7.4833e-05 | 1.002e-09% | 100%
Computer | Input | Gold, Au 9.7E-5%, Ag 7.6E-5%, in ore | Resources | in ground | kg | 7.4777e-05 | 1.001e-09% | 100%
Computer | Output | m-Xylene | Emission to air | high population density | kg | 7.4721e-05 | 1e-09% | 100%
Battery | Output | Hydrocarbons, aromatic | Emission to air | high population density | kg | 7.4074e-05 | 9.916e-10% | 100%
LED | Output | Sulfide | water | surface water | kg | 7.3969e-05 | 9.902e-10% | 100%
Battery | Output | Benzene | Emission to air | high population density | kg | 7.3919e-05 | 9.895e-10% | 100%
Computer | Output | Chlorine | Emission to air | low population density, long-term | kg | 7.3908e-05 | 9.894e-10% | 100%
Router | Output | Hydrogen fluoride | air | low population density | kg | 7.3823e-05 | 9.883e-10% | 100%
Mouse devices, optical, and cable | Input | Gold, Au 1.4E-4%, in ore, in ground | Resources | in ground | kg | 7.3721e-05 | 9.869e-10% | 100%
Computer | Output | Metolachlor | Emission to soil | agricultural | kg | 7.3576e-05 | 9.849e-10% | 100%
Router | Output | Manganese | Emissions to air | Unspecified | kg | 7.3492e-05 | 9.838e-10% | 100%
Router | Output | Copper, ion | Emissions to water | ocean | kg | 7.3076e-05 | 9.783e-10% | 100%
LED | Output | Beryllium | Emissions to air | Unspecified | kg | 7.3017e-05 | 9.775e-10% | 100%
Battery | Output | Chlorinated solvents, unspecified | Emission to water | surface water | kg | 7.2906e-05 | 9.76e-10% | 100%
LED | Output | Cadmium | air | high population density | kg | 7.283e-05 | 9.75e-10% | 100%
Mouse devices, optical, and cable | Output | Hydrogen sulfide | air | unspecified | kg | 7.2805e-05 | 9.746e-10% | 100%
Computer | Output | Cadmium, ion | Emission to water | ocean | kg | 7.2727e-05 | 9.736e-10% | 100%
Computer | Output | Nitrate | Emissions to air | Unspecified | kg | 7.2727e-05 | 9.736e-10% | 100%
Battery | Output | Hydrogen chloride | Emission to water | unspecified | kg | 7.2204e-05 | 9.666e-10% | 100%
Router | Output | Hydrocarbons, aliphatic, unsaturated | air | high population density | kg | 7.1432e-05 | 9.562e-10% | 100%
Mouse devices, optical, and cable | Output | Hydrogen peroxide | water | surface water | kg | 7.1219e-05 | 9.534e-10% | 100%
Router | Output | Ethane, 1,2-dichloro- | air | high population density | kg | 7.1108e-05 | 9.519e-10% | 100%
LED | Input | Silver, Ag 9.7E-4%, Au 9.7E-4%, Zn 0.63%, Cu 0.38%, Pb 0.014%, in ore, in ground | Resources | in ground | kg | 7.1042e-05 | 9.51e-10% | 100%
Router | Output | Particulates, > 2.5 um, and < 10um | Emissions to air | Unspecified | kg | 7.0868e-05 | 9.487e-10% | 100%
Mouse devices, optical, and cable | Output | Sulfur | soil | industrial | kg | 7.0845e-05 | 9.484e-10% | 100%
LED | Output | Iodine | air | low population density | kg | 7.0775e-05 | 9.474e-10% | 100%
Computer | Output | Aldehydes, unspecified | Emission to air | low population density | kg | 7.0761e-05 | 9.473e-10% | 100%
Mouse devices, optical, and cable | Output | Toluene | air | high population density | kg | 7.0659e-05 | 9.459e-10% | 100%
Router | Output | Hydrocarbons, unspecified | water | unspecified | kg | 6.9892e-05 | 9.356e-10% | 100%
Computer | Output | Antimony | Emission to air | high population density | kg | 6.9643e-05 | 9.323e-10% | 100%
Mouse devices, optical, and cable | Output | Barium | water | ocean | kg | 6.9357e-05 | 9.285e-10% | 100%
Computer | Output | Paraffins | Emission to water | surface water | kg | 6.8771e-05 | 9.206e-10% | 100%
Electricity | Output | Sulfuric acid | air | low population density | kg | 6.8487e-05 | 9.168e-10% | 100%
Computer | Output | Zinc | Emission to soil | industrial | kg | 6.8437e-05 | 9.161e-10% | 100%
Mouse devices, optical, and cable | Output | VOC, volatile organic compounds, unspecified origin | water | surface water | kg | 6.8274e-05 | 9.14e-10% | 100%
Computer | Output | Xylene | Emission to water | ocean | kg | 6.8097e-05 | 9.116e-10% | 100%
LED | Output | Silicon | air | low population density, long-term | kg | 6.7995e-05 | 9.102e-10% | 100%
Router | Output | Aluminium | water | ocean | kg | 6.791e-05 | 9.091e-10% | 100%
LED | Output | Lead | water | ground water | kg | 6.7666e-05 | 9.058e-10% | 100%
Electricity | Input | Pt, Pt 4.8E-4%, Pd 2.0E-4%, Rh 2.4E-5%, Ni 3.7E-2%, Cu 5.2E-2% in ore, in ground | Resources | in ground | kg | 6.7625e-05 | 9.053e-10% | 100%
Electricity | Output | Copper, ion | Emissions to water | Unspecified | kg | 6.7534e-05 | 9.041e-10% | 100%
Computer | Output | Lead | Emission to soil | agricultural | kg | 6.7213e-05 | 8.998e-10% | 100%
Computer | Output | Glyphosate | Emission to soil | industrial | kg | 6.7184e-05 | 8.994e-10% | 100%
LED | Output | Ethanol | water | surface water | kg | 6.7174e-05 | 8.992e-10% | 100%
Computer | Output | Phenol | Emission to water | unspecified | kg | 6.7012e-05 | 8.971e-10% | 100%
Router | Output | Xylene | air | low population density | kg | 6.6988e-05 | 8.967e-10% | 100%
Mouse devices, optical, and cable | Input | Gold, Au 4.9E-5%, in ore, in ground | Resources | in ground | kg | 6.6841e-05 | 8.948e-10% | 100%
Router | Output | Hydrocarbons, unspecified | water | ocean | kg | 6.657e-05 | 8.912e-10% | 100%
Router | Output | Nitrate | water | ocean | kg | 6.6356e-05 | 8.883e-10% | 100%
LED | Output | 2,4-D | soil | agricultural | kg | 6.633e-05 | 8.879e-10% | 100%
Router | Output | Zinc | soil | unspecified | kg | 6.6299e-05 | 8.875e-10% | 100%
LED | Output | Bromine | air | high population density | kg | 6.6108e-05 | 8.85e-10% | 100%
Router | Output | Formaldehyde | water | surface water | kg | 6.6098e-05 | 8.848e-10% | 100%
Battery | Input | Chrysotile, in ground | Resource | in ground | kg | 6.5963e-05 | 8.83e-10% | 100%
Computer | Output | Potassium | Emission to air | unspecified | kg | 6.5774e-05 | 8.805e-10% | 100%
Computer | Output | Chromium VI | Emission to water | ground water | kg | 6.5567e-05 | 8.777e-10% | 100%
Computer | Output | Phenol | Emission to air | low population density | kg | 6.5495e-05 | 8.768e-10% | 100%
Mouse devices, optical, and cable | Output | Iron | air | high population density | kg | 6.5388e-05 | 8.753e-10% | 100%
Battery | Output | Magnesium | Emission to soil | industrial | kg | 6.535e-05 | 8.748e-10% | 100%
Router | Output | Nitrogen, organic bound | water | ocean | kg | 6.5145e-05 | 8.721e-10% | 100%
Mouse devices, optical, and cable | Output | Potassium | air | high population density | kg | 6.4563e-05 | 8.643e-10% | 100%
LED | Output | Ammonium carbonate | air | high population density | kg | 6.4541e-05 | 8.64e-10% | 100%
Mouse devices, optical, and cable | Output | Tungsten | water | ground water | kg | 6.4511e-05 | 8.636e-10% | 100%
Mouse devices, optical, and cable | Output | Ammonia | Emissions to water | Unspecified | kg | 6.4298e-05 | 8.607e-10% | 100%
Electricity | Output | Chloroacetic acid | air | high population density | kg | 6.4106e-05 | 8.582e-10% | 100%
Router | Output | Titanium | air | high population density | kg | 6.3743e-05 | 8.533e-10% | 100%
Electricity | Output | Zinc | air | low population density, long-term | kg | 6.37e-05 | 8.527e-10% | 100%
Router | Output | Calcium, ion | Emissions to water | lake | kg | 6.3587e-05 | 8.512e-10% | 100%
LED | Output | Thallium | water | surface water | kg | 6.3122e-05 | 8.45e-10% | 100%
Computer | Input | Diatomite, in ground | Resource | in ground | kg | 6.2791e-05 | 8.406e-10% | 100%
LED | Output | Titanium, ion | Emissions to water | groundwater | kg | 6.2745e-05 | 8.4e-10% | 100%
Router | Output | Iron | air | low population density | kg | 6.2737e-05 | 8.398e-10% | 100%
Computer | Output | Selenium | Emission to air | high population density | kg | 6.2252e-05 | 8.334e-10% | 100%
Battery | Output | Boron | Emission to air | low population density | kg | 6.225e-05 | 8.333e-10% | 100%
Router | Output | Phosphorus | water | surface water | kg | 6.2024e-05 | 8.303e-10% | 100%
Electricity | Output | Dimethylamine | water | surface water | kg | 6.1943e-05 | 8.292e-10% | 100%
Router | Output | Toluene | Emissions to air | Unspecified | kg | 6.1766e-05 | 8.268e-10% | 100%
Mouse devices, optical, and cable | Input | Gold, Au 1.3E-4%, Ag 4.6E-5%, in ore, in ground | Resources | in ground | kg | 6.1571e-05 | 8.242e-10% | 100%
Mouse devices, optical, and cable | Output | Heptane | air | high population density | kg | 6.1545e-05 | 8.239e-10% | 100%
Electricity | Output | Vanadium | air | low population density, long-term | kg | 6.1531e-05 | 8.237e-10% | 100%
Electricity | Output | Selenium | air | unspecified | kg | 6.1435e-05 | 8.224e-10% | 100%
Mouse devices, optical, and cable | Output | Ethene, chloro- | air | high population density | kg | 6.1231e-05 | 8.197e-10% | 100%
Computer | Output | Hydrocarbons, aliphatic, unsaturated | Emission to water | surface water | kg | 6.11e-05 | 8.179e-10% | 100%
Computer | Output | Selenium | Emission to water | surface water | kg | 6.099e-05 | 8.165e-10% | 100%
Electricity | Output | Selenium | water | ocean | kg | 6.099e-05 | 8.165e-10% | 100%
Electricity | Output | Nitrobenzene | water | surface water | kg | 6.0543e-05 | 8.105e-10% | 100%
LED | Output | Scandium | water | ground water | kg | 6.0536e-05 | 8.104e-10% | 100%
Electricity | Output | Metribuzin | soil | agricultural | kg | 6.0479e-05 | 8.096e-10% | 100%
Mouse devices, optical, and cable | Output | DOC, Dissolved Organic Carbon | water | unspecified | kg | 6.0258e-05 | 8.067e-10% | 100%
Mouse devices, optical, and cable | Output | TOC, Total Organic Carbon | water | unspecified | kg | 6.0256e-05 | 8.066e-10% | 100%
Battery | Output | Xylene | Emission to air | low population density | kg | 6.0253e-05 | 8.066e-10% | 100%
Mouse devices, optical, and cable | Output | Hydrogen fluoride | air | low population density | kg | 6.0198e-05 | 8.059e-10% | 100%
Electricity | Output | Silicon | water | ocean | kg | 6.0148e-05 | 8.052e-10% | 100%
Router | Output | Benzene, ethyl- | Emissions to air | Unspecified | kg | 6.0119e-05 | 8.048e-10% | 100%
Router | Output | Toluene | air | low population density | kg | 6.009e-05 | 8.044e-10% | 100%
Battery | Output | Hydrocarbons, aromatic | Emission to water | surface water | kg | 6.0063e-05 | 8.04e-10% | 100%
Mouse devices, optical, and cable | Output | Cumene | air | high population density | kg | 5.993e-05 | 8.023e-10% | 100%
Battery | Input | Ni, Ni 3.7E-2%, Pt 4.8E-4%, Pd 2.0E-4%, Rh 2.4E-5%, Cu 5.2E-2% in ore, in ground | Resource | in ground | kg | 5.9889e-05 | 8.017e-10% | 100%
LED | Output | Chloride | soil | agricultural | kg | 5.966e-05 | 7.987e-10% | 100%
LED | Output | Titanium | air | low population density | kg | 5.966e-05 | 7.987e-10% | 100%
Mouse devices, optical, and cable | Input | Vermiculite, in ground | Resources | in ground | kg | 5.9647e-05 | 7.985e-10% | 100%
Battery | Output | Magnesium | Emission to soil | agricultural | kg | 5.959e-05 | 7.977e-10% | 100%
Computer | Output | Beryllium | Emission to water | ground water | kg | 5.9442e-05 | 7.957e-10% | 100%
Electricity | Output | Ethene, tetrachloro- | air | high population density | kg | 5.9383e-05 | 7.949e-10% | 100%
Computer | Output | Butanol | Emission to water | surface water | kg | 5.9377e-05 | 7.949e-10% | 100%
LED | Output | Phenol | air | high population density | kg | 5.9145e-05 | 7.918e-10% | 100%
Battery | Output | Hydrogen sulfide | Emission to air | low population density | kg | 5.9073e-05 | 7.908e-10% | 100%
Battery | Output | Hydrocarbons, aliphatic, unsaturated | Emission to air | high population density | kg | 5.9048e-05 | 7.905e-10% | 100%
Mouse devices, optical, and cable | Output | Barium | soil | industrial | kg | 5.9037e-05 | 7.903e-10% | 100%
Mouse devices, optical, and cable | Output | Hydrocarbons, aliphatic, alkanes, unspecified | air | high population density | kg | 5.8691e-05 | 7.857e-10% | 100%
Computer | Input | Silver, Ag 7.6E-5%, Au 9.7E-5%, in ore | Resources | in ground | kg | 5.8587e-05 | 7.843e-10% | 100%
Battery | Output | Phosphorus | Emission to air | high population density | kg | 5.8545e-05 | 7.837e-10% | 100%
Router | Output | Potassium, ion | water | surface water | kg | 5.8343e-05 | 7.81e-10% | 100%
LED | Output | Vanadium | air | low population density | kg | 5.8243e-05 | 7.797e-10% | 100%
Battery | Input | Silver, Ag 4.2E-3%, Au 1.1E-4%, in ore, in ground | Resource | in ground | kg | 5.8128e-05 | 7.781e-10% | 100%
Computer | Input | Feldspar, in ground | Resource | in ground | kg | 5.7992e-05 | 7.763e-10% | 100%
Router | Output | Ethane, 1,1,1,2-tetrafluoro-, HFC-134a | air | unspecified | kg | 5.7766e-05 | 7.733e-10% | 100%
Computer | Output | Silicon dioxide | Emissions to water | river | kg | 5.7628e-05 | 7.715e-10% | 100%
Electricity | Output | Barium | air | low population density, long-term | kg | 5.7467e-05 | 7.693e-10% | 100%
Mouse devices, optical, and cable | Output | Antimony | air | low population density | kg | 5.7367e-05 | 7.68e-10% | 100%
Router | Output | Nickel | Emissions to soil | Unspecified | kg | 5.7362e-05 | 7.679e-10% | 100%
Battery | Output | Boron | Emission to air | high population density | kg | 5.7357e-05 | 7.678e-10% | 100%
Battery | Input | Kieserite, 25% in crude ore, in ground | Resource | in ground | kg | 5.7193e-05 | 7.656e-10% | 100%
LED | Output | Methyl acrylate | water | surface water | kg | 5.6665e-05 | 7.586e-10% | 100%
Mouse devices, optical, and cable | Output | Acetic acid | air | high population density | kg | 5.6574e-05 | 7.573e-10% | 100%
LED | Output | Beryllium | water | surface water | kg | 5.657e-05 | 7.573e-10% | 100%
Electricity | Output | Isopropylamine | water | surface water | kg | 5.64e-05 | 7.55e-10% | 100%
Router | Output | Zinc | air | high population density | kg | 5.609e-05 | 7.509e-10% | 100%
Router | Output | Magnesium | air | low population density | kg | 5.6039e-05 | 7.502e-10% | 100%
Computer | Output | o-Xylene | Emissions to air | Unspecified | kg | 5.589e-05 | 7.482e-10% | 100%
Computer | Output | Sulfur | Emission to soil | unspecified | kg | 5.5796e-05 | 7.469e-10% | 100%
Mouse devices, optical, and cable | Output | Bromine | water | ocean | kg | 5.5672e-05 | 7.453e-10% | 100%
Mouse devices, optical, and cable | Output | Potassium, ion | water | surface water | kg | 5.5576e-05 | 7.44e-10% | 100%
Electricity | Output | Polychlorinated biphenyls | air | unspecified | kg | 5.5537e-05 | 7.435e-10% | 100%
LED | Input | Cinnabar, in ground | Resources | in ground | kg | 5.5202e-05 | 7.39e-10% | 100%
Mouse devices, optical, and cable | Output | Formaldehyde | air | unspecified | kg | 5.502e-05 | 7.365e-10% | 100%
LED | Output | Tin | air | unspecified | kg | 5.4841e-05 | 7.341e-10% | 100%
Electricity | Output | Zinc, ion | water | surface water | kg | 5.4618e-05 | 7.312e-10% | 100%
Battery | Output | Propene | Emission to water | surface water | kg | 5.461e-05 | 7.31e-10% | 100%
Mouse devices, optical, and cable | Output | Solids, inorganic | water | ground water | kg | 5.4539e-05 | 7.301e-10% | 100%
Router | Output | Selenium | Emissions to air | Unspecified | kg | 5.4396e-05 | 7.282e-10% | 100%
Computer | Output | Benzene | Emission to water | ocean | kg | 5.4141e-05 | 7.248e-10% | 100%
Electricity | Output | Copper | soil | industrial | kg | 5.4067e-05 | 7.238e-10% | 100%
Mouse devices, optical, and cable | Output | Fluoride | water | ocean | kg | 5.3997e-05 | 7.228e-10% | 100%
Router | Output | Nickel | air | high population density | kg | 5.3986e-05 | 7.227e-10% | 100%
LED | Output | Nitrate | air | high population density | kg | 5.3738e-05 | 7.194e-10% | 100%
Battery | Output | Antimony | Emission to air | low population density | kg | 5.346e-05 | 7.157e-10% | 100%
Computer | Output | Lead | Emission to air | low population density, long-term | kg | 5.3396e-05 | 7.148e-10% | 100%
LED | Output | Methyl acrylate | water | surface water | kg | 5.3384e-05 | 7.146e-10% | 100%
LED | Output | Hydrocarbons, chlorinated | air | high population density | kg | 5.3145e-05 | 7.114e-10% | 100%
Router | Output | Acetaldehyde | air | high population density | kg | 5.3044e-05 | 7.101e-10% | 100%
LED | Output | Chlorinated solvents, unspecified | water | surface water | kg | 5.3006e-05 | 7.096e-10% | 100%
Battery | Output | Silicon | Emission to air | low population density | kg | 5.2984e-05 | 7.093e-10% | 100%
Mouse devices, optical, and cable | Output | Phenol | water | surface water | kg | 5.2955e-05 | 7.089e-10% | 100%
Computer | Output | Linuron | Emission to soil | agricultural | kg | 5.2734e-05 | 7.059e-10% | 100%
Electricity | Output | Arsenic | air | low population density, long-term | kg | 5.2586e-05 | 7.04e-10% | 100%
LED | Output | Potassium | air | low population density, long-term | kg | 5.2228e-05 | 6.992e-10% | 100%
Electricity | Output | Fenpiclonil | soil | agricultural | kg | 5.2203e-05 | 6.988e-10% | 100%
Electricity | Input | Gold, Au 1.1E-4%, Ag 4.2E-3%, in ore, in ground | Resources | in ground | kg | 5.2108e-05 | 6.976e-10% | 100%
Computer | Output | Helium | Emission to air | unspecified | kg | 5.2012e-05 | 6.963e-10% | 100%
Electricity | Output | Nitrite | water | ocean | kg | 5.185e-05 | 6.941e-10% | 100%
Mouse devices, optical, and cable | Output | Acetic acid | air | unspecified | kg | 5.1623e-05 | 6.911e-10% | 100%
Router | Output | Acetone | air | high population density | kg | 5.1522e-05 | 6.897e-10% | 100%
Computer | Output | Acetaldehyde | Emission to air | low population density | kg | 5.1465e-05 | 6.889e-10% | 100%
LED | Output | Glyphosate | Emissions to soil | Unspecified | kg | 5.1198e-05 | 6.854e-10% | 100%
Computer | Output | Nitrate | Emission to air | low population density, long-term | kg | 5.1117e-05 | 6.843e-10% | 100%
Mouse devices, optical, and cable | Input | Silver, Ag 4.2E-3%, Au 1.1E-4%, in ore, in ground | Resources | in ground | kg | 5.1005e-05 | 6.828e-10% | 100%
LED | Output | Arsenic | air | high population density | kg | 5.1003e-05 | 6.828e-10% | 100%
Battery | Output | Arsenic, ion | Emission to water | surface water | kg | 5.0996e-05 | 6.827e-10% | 100%
Computer | Output | Rubidium | Emission to water | surface water | kg | 5.0871e-05 | 6.81e-10% | 100%
Battery | Output | Formaldehyde | Emission to air | high population density | kg | 5.0599e-05 | 6.774e-10% | 100%
Mouse devices, optical, and cable | Output | Nickel, ion | Emissions to water | ocean | kg | 5.0516e-05 | 6.762e-10% | 100%
Computer | Output | Copper | Emission to air | low population density, long-term | kg | 5.0466e-05 | 6.756e-10% | 100%
LED | Output | Nitrite | water | ground water, long-term | kg | 5.0432e-05 | 6.751e-10% | 100%
Battery | Output | Phosphorus | Emission to water | surface water | kg | 5.0115e-05 | 6.709e-10% | 100%
Mouse devices, optical, and cable | Input | Silver, Ag 4.6E-5%, Au 1.3E-4%, in ore, in ground | Resources | in ground | kg | 4.9993e-05 | 6.692e-10% | 100%
Electricity | Input | Pd, Pd 7.3E-4%, Pt 2.5E-4%, Rh 2.0E-5%, Ni 2.3E+0%, Cu 3.2E+0% in ore, in ground | Resources | in ground | kg | 4.9827e-05 | 6.67e-10% | 100%
Mouse devices, optical, and cable | Output | Sulfur | water | surface water | kg | 4.9736e-05 | 6.658e-10% | 100%
Router | Output | Boron | Emissions to water | Unspecified | kg | 4.9343e-05 | 6.605e-10% | 100%
Router | Output | Chlorinated solvents, unspecified | water | surface water | kg | 4.9324e-05 | 6.603e-10% | 100%
Computer | Output | Chlorine | Emission to soil | unspecified | kg | 4.9321e-05 | 6.603e-10% | 100%
Computer | Output | Chlorine | Emission to water | ground water | kg | 4.9321e-05 | 6.603e-10% | 100%
Router | Output | Silicon | soil | industrial | kg | 4.9282e-05 | 6.597e-10% | 100%
Router | Output | Ethene, chloro- | air | high population density | kg | 4.9255e-05 | 6.594e-10% | 100%
Router | Input | Cinnabar, in ground | Resources | in ground | kg | 4.9206e-05 | 6.587e-10% | 100%
Battery | Output | Hexane | Emission to air | low population density | kg | 4.9133e-05 | 6.577e-10% | 100%
Battery | Output | Sulfur | Emission to soil | industrial | kg | 4.9055e-05 | 6.567e-10% | 100%
LED | Output | Sulfide | water | ocean | kg | 4.8909e-05 | 6.547e-10% | 100%
Battery | Output | Tin | Emission to air | low population density | kg | 4.8719e-05 | 6.522e-10% | 100%
Computer | Output | Chromium | Emission to air | unspecified | kg | 4.8567e-05 | 6.501e-10% | 100%
Mouse devices, optical, and cable | Output | Copper | soil | agricultural | kg | 4.8538e-05 | 6.498e-10% | 100%
Router | Output | Toluene | water | ocean | kg | 4.8449e-05 | 6.486e-10% | 100%
LED | Output | Antimony | water | ground water | kg | 4.815e-05 | 6.446e-10% | 100%
Electricity | Output | Thallium | air | unspecified | kg | 4.815e-05 | 6.446e-10% | 100%
LED | Input | Silver, Ag 2.1E-4%, Au 2.1E-4%, in ore, in ground | Resources | in ground | kg | 4.8094e-05 | 6.438e-10% | 100%
Mouse devices, optical, and cable | Output | Chloride | water | ground water | kg | 4.7959e-05 | 6.42e-10% | 100%
Router | Output | Nitrogen, organic bound | water | ground water, long-term | kg | 4.7675e-05 | 6.382e-10% | 100%
Electricity | Output | Ethyl cellulose | air | high population density | kg | 4.756e-05 | 6.367e-10% | 100%
Computer | Output | PAH, polycyclic aromatic hydrocarbons | Emission to water | surface water | kg | 4.7403e-05 | 6.346e-10% | 100%
Router | Output | Antimony | air | high population density | kg | 4.7208e-05 | 6.32e-10% | 100%
Mouse devices, optical, and cable | Output | Cadmium | air | low population density | kg | 4.7142e-05 | 6.311e-10% | 100%
Battery | Output | Acetone | Emission to air | high population density | kg | 4.6889e-05 | 6.277e-10% | 100%
Router | Output | Particulates, > 2.5 um, and < 10um | air | low population density, long-term | kg | 4.6611e-05 | 6.24e-10% | 100%
Router | Output | Sulfur dioxide | Emissions to air | Unspecified | kg | 4.6499e-05 | 6.225e-10% | 100%
Battery | Output | Acetone | Emission to air | low population density | kg | 4.6337e-05 | 6.203e-10% | 100%
Computer | Output | Formic acid | Emission to air | low population density | kg | 4.6268e-05 | 6.194e-10% | 100%
LED | Output | Acetaldehyde | water | surface water | kg | 4.6216e-05 | 6.187e-10% | 100%
Electricity | Output | Chromium, ion | water | surface water | kg | 4.6216e-05 | 6.187e-10% | 100%
Electricity | Output | Copper, ion | water | surface water | kg | 4.6216e-05 | 6.187e-10% | 100%
Computer | Output | Copper | Emission to soil | agricultural | kg | 4.6211e-05 | 6.186e-10% | 100%
Electricity | Output | Methane, monochloro-, R-40 | Emissions to air | high. pop. | kg | 4.5927e-05 | 6.148e-10% | 100%
Battery | Output | Benzene | Emission to water | surface water | kg | 4.5863e-05 | 6.14e-10% | 100%
Battery | Output | Oils, unspecified | Emission to soil | unspecified | kg | 4.5798e-05 | 6.131e-10% | 100%
Computer | Output | Diflubenzuron | Emission to soil | agricultural | kg | 4.5727e-05 | 6.121e-10% | 100%
Mouse devices, optical, and cable | Input | Carbon, in organic matter, in soil | Resources | in ground | kg | 4.5598e-05 | 6.104e-10% | 100%
LED | Output | Cadmium, ion | Emissions to water | Unspecified | kg | 4.5428e-05 | 6.081e-10% | 100%
Computer | Output | Sodium | Emission to air | low population density | kg | 4.5159e-05 | 6.045e-10% | 100%
Mouse devices, optical, and cable | Output | Nitrogen, total | Emissions to water | Unspecified | kg | 4.515e-05 | 6.044e-10% | 100%
Computer | Output | Acrolein | Emission to air | low population density | kg | 4.5032e-05 | 6.028e-10% | 100%
Router | Output | Fluosilicic acid | water | surface water | kg | 4.4939e-05 | 6.016e-10% | 100%
Computer | Output | Nitrogen fluoride | Emission to air | high population density | kg | 4.484e-05 | 6.003e-10% | 100%
Electricity | Output | Furan | air | low population density | kg | 4.475e-05 | 5.991e-10% | 100%
Battery | Output | Aluminium | Emission to soil | agricultural | kg | 4.4595e-05 | 5.97e-10% | 100%
Electricity | Output | Arsenic | air | unspecified | kg | 4.4515e-05 | 5.959e-10% | 100%
LED | Output | Cesium | water | surface water | kg | 4.4398e-05 | 5.943e-10% | 100%
Mouse devices, optical, and cable | Output | Ethene | air | low population density | kg | 4.3975e-05 | 5.887e-10% | 100%
Mouse devices, optical, and cable | Output | Titanium, ion | Emissions to water | river | kg | 4.3796e-05 | 5.863e-10% | 100%
Mouse devices, optical, and cable | Output | Hydrocarbons, aromatic | water | ocean | kg | 4.3773e-05 | 5.86e-10% | 100%
Mouse devices, optical, and cable | Output | Sodium | air | high population density | kg | 4.3759e-05 | 5.858e-10% | 100%
Mouse devices, optical, and cable | Output | Boron | air | high population density | kg | 4.369e-05 | 5.849e-10% | 100%
Battery | Output | Selenium | Emission to air | low population density | kg | 4.3606e-05 | 5.837e-10% | 100%
Computer | Input | Iodine, 0.03% in water | Resource | in water | kg | 4.3525e-05 | 5.827e-10% | 100%
Computer | Output | Boron | Emission to soil | unspecified | kg | 4.3421e-05 | 5.813e-10% | 100%
Computer | Input | Pt, Pt 4.8E-4%, Pd 2.0E-4%, Rh 2.4E-5%, Ni 3.7E-2%, Cu 5.2E-2% in ore, in ground | Resource | in ground | kg | 4.3334e-05 | 5.801e-10% | 100%
Electricity | Input | Gold, Au 4.3E-4%, in ore, in ground | Resources | in ground | kg | 4.3311e-05 | 5.798e-10% | 100%
Mouse devices, optical, and cable | Output | Magnesium | air | high population density | kg | 4.3267e-05 | 5.792e-10% | 100%
Computer | Output | Lithium, ion | Emission to water | surface water | kg | 4.3214e-05 | 5.785e-10% | 100%
Computer | Output | Methane, tetrachloro-, R-10 | Emission to air | high population density | kg | 4.3041e-05 | 5.762e-10% | 100%
Computer | Output | Mercury | Emission to air | unspecified | kg | 4.293e-05 | 5.747e-10% | 100%
Mouse devices, optical, and cable | Output | Copper, ion | Emissions to water | groundwater | kg | 4.2657e-05 | 5.71e-10% | 100%
Battery | Output | Copper, ion | Emission to water | surface water | kg | 4.244e-05 | 5.681e-10% | 100%
Router | Output | Iron | air | low population density, long-term | kg | 4.2355e-05 | 5.67e-10% | 100%
Router | Output | Hydrocarbons, aliphatic, alkanes, unspecified | water | ocean | kg | 4.2185e-05 | 5.647e-10% | 100%
Battery | Input | Cu, Cu 5.2E-2%, Pt 4.8E-4%, Pd 2.0E-4%, Rh 2.4E-5%, Ni 3.7E-2% in ore, in ground | Resource | in ground | kg | 4.1995e-05 | 5.622e-10% | 100%
Computer | Output | Heptane | Emissions to air | Unspecified | kg | 4.1918e-05 | 5.611e-10% | 100%
LED | Output | Simazine | Emissions to soil | Unspecified | kg | 4.1766e-05 | 5.591e-10% | 100%
Electricity | Output | Chromium VI | air | high population density | kg | 4.1731e-05 | 5.586e-10% | 100%
Battery | Output | Sodium | Emission to air | high population density | kg | 4.1541e-05 | 5.561e-10% | 100%
LED | Output | Silver, ion | Emissions to water | river | kg | 4.1528e-05 | 5.559e-10% | 100%
Battery | Output | Nitrogen oxides | Emission to air | lower stratosphere + upper troposphere | kg | 4.1495e-05 | 5.555e-10% | 100%
Mouse devices, optical, and cable | Output | Potassium | soil | industrial | kg | 4.1326e-05 | 5.532e-10% | 100%
Computer | Output | Hydrocarbons, aliphatic, unsaturated | Emission to air | unspecified | kg | 4.1271e-05 | 5.525e-10% | 100%
Computer | Output | DOC, Dissolved Organic Carbon | Emission to water | ground water | kg | 4.1224e-05 | 5.519e-10% | 100%
Computer | Output | TOC, Total Organic Carbon | Emission to water | ground water | kg | 4.1224e-05 | 5.519e-10% | 100%
Battery | Output | VOC, volatile organic compounds, unspecified origin | Emission to water | surface water | kg | 4.1201e-05 | 5.515e-10% | 100%
Router | Output | Phenol | water | ocean | kg | 4.087e-05 | 5.471e-10% | 100%
Battery | Output | Barium | Emission to soil | industrial | kg | 4.0844e-05 | 5.468e-10% | 100%
Mouse devices, optical, and cable | Output | Hydrogen sulfide | water | ground water, long-term | kg | 4.0798e-05 | 5.462e-10% | 100%
Electricity | Output | Molybdenum | water | ocean | kg | 4.069e-05 | 5.447e-10% | 100%
Electricity | Output | Chromium, ion | Emissions to water | Unspecified | kg | 4.06e-05 | 5.435e-10% | 100%
Computer | Output | Tin | Emission to air | high population density | kg | 4.0506e-05 | 5.422e-10% | 100%
Computer | Output | Propene | Emission to air | unspecified | kg | 4.0395e-05 | 5.408e-10% | 100%
Computer | Output | Arsenic, ion | Emission to water | ocean | kg | 4.0322e-05 | 5.398e-10% | 100%
LED | Output | Vanadium, ion | Emissions to water | groundwater | kg | 4.03e-05 | 5.395e-10% | 100%
Computer | Output | Boron | Emission to soil | industrial | kg | 4.0272e-05 | 5.391e-10% | 100%
Computer | Output | Strontium | Emission to soil | industrial | kg | 4.0272e-05 | 5.391e-10% | 100%
Battery | Output | Formaldehyde | Emission to air | unspecified | kg | 4.0255e-05 | 5.389e-10% | 100%
Computer | Output | Hydrocarbons, aliphatic, alkanes, unspecified | Emission to water | ocean | kg | 4.0232e-05 | 5.386e-10% | 100%
Router | Output | Chromium VI | air | low population density | kg | 4.016e-05 | 5.376e-10% | 100%
Battery | Output | Bromine | Emission to air | high population density | kg | 4.0103e-05 | 5.369e-10% | 100%
Router | Output | Benzene | Emissions to air | Unspecified | kg | 3.9821e-05 | 5.331e-10% | 100%
Mouse devices, optical, and cable | Output | Boron | air | low population density | kg | 3.9793e-05 | 5.327e-10% | 100%
Electricity | Output | Vanadium | soil | agricultural | kg | 3.9755e-05 | 5.322e-10% | 100%
Battery | Output | Methane, tetrafluoro-, R-14 | Emission to air | unspecified | kg | 3.9695e-05 | 5.314e-10% | 100%
Computer | Output | Hydrocarbons, aliphatic, alkanes, cyclic | Emission to air | low population density | kg | 3.9624e-05 | 5.304e-10% | 100%
LED | Output | Mercury | air | low population density | kg | 3.9436e-05 | 5.279e-10% | 100%
Mouse devices, optical, and cable | Output | Calcium | air | high population density | kg | 3.8997e-05 | 5.22e-10% | 100%
Router | Output | Bromine | air | high population density | kg | 3.8968e-05 | 5.217e-10% | 100%
Router | Output | Aluminium | air | low population density, long-term | kg | 3.8949e-05 | 5.214e-10% | 100%
Router | Output | Nickel, ion | Emissions to water | Unspecified | kg | 3.8732e-05 | 5.185e-10% | 100%
Battery | Output | Aluminium | Emission to water | unspecified | kg | 3.8617e-05 | 5.17e-10% | 100%
LED | Output | Manganese | air | high population density | kg | 3.8578e-05 | 5.164e-10% | 100%
Battery | Output | Fluoride | Emission to water | unspecified | kg | 3.852e-05 | 5.157e-10% | 100%
LED | Output | Carbon monoxide | Emissions to air | Unspecified | kg | 3.8504e-05 | 5.154e-10% | 100%
Router | Output | Xylene | Emissions to air | Unspecified | kg | 3.8468e-05 | 5.15e-10% | 100%
Computer | Output | Nickel | Emission to air | unspecified | kg | 3.8399e-05 | 5.14e-10% | 100%
Router | Output | Xylene | water | ocean | kg | 3.8347e-05 | 5.133e-10% | 100%
Computer | Output | Zinc | Emission to air | low population density, long-term | kg | 3.8256e-05 | 5.121e-10% | 100%
LED | Output | Molybdenum | air | high population density | kg | 3.8204e-05 | 5.114e-10% | 100%
LED | Output | Mercury | air | high population density | kg | 3.8176e-05 | 5.11e-10% | 100%
Router | Output | Ethene | water | surface water | kg | 3.7972e-05 | 5.083e-10% | 100%
Computer | Output | Lead | Emission to water | ocean | kg | 3.7866e-05 | 5.069e-10% | 100%
Router | Output | Ammonium, ion | water | ocean | kg | 3.7686e-05 | 5.045e-10% | 100%
Battery | Output | Toluene | Emission to air | high population density | kg | 3.7468e-05 | 5.016e-10% | 100%
Mouse devices, optical, and cable | Output | Magnesium | soil | agricultural | kg | 3.7449e-05 | 5.013e-10% | 100%
Battery | Output | Sulfite | Emission to water | surface water | kg | 3.7257e-05 | 4.987e-10% | 100%
Computer | Output | Vanadium | Emission to air | low population density, long-term | kg | 3.6954e-05 | 4.947e-10% | 100%
LED | Output | Chromium VI | water | ground water | kg | 3.6952e-05 | 4.947e-10% | 100%
Mouse devices, optical, and cable | Output | Phenol | air | high population density | kg | 3.6935e-05 | 4.944e-10% | 100%
Battery | Output | Vanadium | Emission to air | high population density | kg | 3.6879e-05 | 4.937e-10% | 100%
Mouse devices, optical, and cable | Input | Chrysotile, in ground | Resources | in ground | kg | 3.6812e-05 | 4.928e-10% | 100%
LED | Output | Methane, bromotrifluoro-, Halon 1301 | air | low population density | kg | 3.6786e-05 | 4.924e-10% | 100%
Battery | Output | Ethane | Emission to air | unspecified | kg | 3.6427e-05 | 4.876e-10% | 100%
LED | Output | Methane, tetrachloro-, R-10 | air | high population density | kg | 3.6301e-05 | 4.859e-10% | 100%
Mouse devices, optical, and cable | Input | Tellurium, 0.5ppm in sulfide, Te 0.2ppm, Cu and Ag, in crude ore, in ground | Resources | in ground | kg | 3.6284e-05 | 4.857e-10% | 100%
Computer | Output | Methane, monochloro-, R-40 | Emission to air | low population density | kg | 3.6261e-05 | 4.854e-10% | 100%
Electricity | Output | Acrylate, ion | Emissions to water | river | kg | 3.6228e-05 | 4.85e-10% | 100%
Computer | Output | Iron, ion | Emission to water | ocean | kg | 3.6177e-05 | 4.843e-10% | 100%
LED | Output | Mancozeb | soil | agricultural | kg | 3.6168e-05 | 4.842e-10% | 100%
Mouse devices, optical, and cable | Output | Selenium | air | low population density | kg | 3.6086e-05 | 4.831e-10% | 100%
Electricity | Output | Nickel, ion | Emissions to water | Unspecified | kg | 3.6065e-05 | 4.828e-10% | 100%
Electricity | Output | Strontium | air | low population density, long-term | kg | 3.6049e-05 | 4.826e-10% | 100%
Electricity | Output | Ethylamine | air | high population density | kg | 3.5991e-05 | 4.818e-10% | 100%
Battery | Output | Molybdenum | Emission to water | ground water | kg | 3.5938e-05 | 4.811e-10% | 100%
Computer | Output | Titanium | Emission to soil | unspecified | kg | 3.5902e-05 | 4.806e-10% | 100%
Electricity | Output | Sodium formate | water | surface water | kg | 3.5887e-05 | 4.804e-10% | 100%
Router | Output | Sulfate | air | low population density, long-term | kg | 3.5863e-05 | 4.801e-10% | 100%
Electricity | Output | Nickel, ion | water | surface water | kg | 3.5712e-05 | 4.781e-10% | 100%
Computer | Output | Potassium | Emission to air | low population density | kg | 3.5625e-05 | 4.769e-10% | 100%
Electricity | Output | Scandium | air | low population density, long-term | kg | 3.5507e-05 | 4.753e-10% | 100%
Computer | Input | Pd, Pd 7.3E-4%, Pt 2.5E-4%, Rh 2.0E-5%, Ni 2.3E+0%, Cu 3.2E+0% in ore, in ground | Resource | in ground | kg | 3.5478e-05 | 4.749e-10% | 100%
Router | Output | Boron | air | low population density | kg | 3.5425e-05 | 4.742e-10% | 100%
Battery | Output | Manganese | Emission to soil | agricultural | kg | 3.5415e-05 | 4.741e-10% | 100%
Battery | Output | Lead | Emission to water | surface water | kg | 3.5084e-05 | 4.697e-10% | 100%
Router | Output | Cumene | Emissions to air | Unspecified | kg | 3.4989e-05 | 4.684e-10% | 100%
LED | Output | Sulfur hexafluoride | air | low population density | kg | 3.4889e-05 | 4.67e-10% | 100%
Mouse devices, optical, and cable | Input | Uranium, in ground | Resources | in ground | kg | 3.4872e-05 | 4.668e-10% | 100%
Mouse devices, optical, and cable | Output | Silicon | air | low population density | kg | 3.4683e-05 | 4.643e-10% | 100%
Computer | Output | Barium | Emission to air | low population density, long-term | kg | 3.4512e-05 | 4.62e-10% | 100%
Router | Output | Benzene, ethyl- | air | high population density | kg | 3.4295e-05 | 4.591e-10% | 100%
Router | Input | Anhydrite, in ground | Resources | in ground | kg | 3.4291e-05 | 4.59e-10% | 100%
Electricity | Output | Ethylene oxide | water | surface water | kg | 3.4262e-05 | 4.587e-10% | 100%
Battery | Output | PAH, polycyclic aromatic hydrocarbons | Emission to air | unspecified | kg | 3.4123e-05 | 4.568e-10% | 100%
Mouse devices, optical, and cable | Output | Lead | air | high population density | kg | 3.4087e-05 | 4.563e-10% | 100%
Battery | Output | Antimony | Emission to air | unspecified | kg | 3.397e-05 | 4.547e-10% | 100%
Router | Output | Hydrogen | air | unspecified | kg | 3.3858e-05 | 4.532e-10% | 100%
Router | Output | Butane | air | low population density | kg | 3.3824e-05 | 4.528e-10% | 100%
LED | Output | Barium | water | ground water | kg | 3.3787e-05 | 4.523e-10% | 100%
Mouse devices, optical, and cable | Output | Cadmium, ion | Emissions to water | river | kg | 3.3699e-05 | 4.511e-10% | 100%
Mouse devices, optical, and cable | Input | Gold, Au 1.1E-4%, Ag 4.2E-3%, in ore, in ground | Resources | in ground | kg | 3.3576e-05 | 4.495e-10% | 100%
Battery | Output | Calcium | Emission to air | low population density, long-term | kg | 3.3449e-05 | 4.478e-10% | 100%
Computer | Output | Fluorine | Emission to air | high population density | kg | 3.3411e-05 | 4.473e-10% | 100%
Electricity | Output | Propene | air | unspecified | kg | 3.3381e-05 | 4.469e-10% | 100%
Router | Output | Aldehydes, unspecified | air | high population density | kg | 3.3291e-05 | 4.457e-10% | 100%
Mouse devices, optical, and cable | Input | Silver, Ag 9.7E-4%, Au 9.7E-4%, Zn 0.63%, Cu 0.38%, Pb 0.014%, in ore, in ground | Resources | in ground | kg | 3.2988e-05 | 4.416e-10% | 100%
Battery | Output | Acetic acid | Emission to air | high population density | kg | 3.287e-05 | 4.4e-10% | 100%
Computer | Output | Ethane, 1,2-dichloro-1,1,2,2-tetrafluoro-, CFC-114 | Emission to air | low population density | kg | 3.2829e-05 | 4.395e-10% | 100%
Electricity | Output | Ethylene oxide | air | lower stratosphere + upper troposphere | kg | 3.2698e-05 | 4.377e-10% | 100%
Computer | Output | Beryllium | Emission to air | low population density | kg | 3.2591e-05 | 4.363e-10% | 100%
Battery | Output | Heptane | Emission to air | high population density | kg | 3.2579e-05 | 4.361e-10% | 100%
Computer | Output | Arsenic, ion | Emission to water | unspecified | kg | 3.2578e-05 | 4.361e-10% | 100%
Computer | Output | Methane, dichlorodifluoro-, CFC-12 | Emission to air | high population density | kg | 3.2537e-05 | 4.356e-10% | 100%
Router | Output | Iodide | water | ocean | kg | 3.245e-05 | 4.344e-10% | 100%
LED | Output | Formate | Emissions to water | river | kg | 3.2404e-05 | 4.338e-10% | 100%
Computer | Output | Ethylene oxide | Emission to water | surface water | kg | 3.2401e-05 | 4.337e-10% | 100%
LED | Output | Methane, tetrafluoro-, R-14 | air | high population density | kg | 3.2259e-05 | 4.318e-10% | 100%
LED | Output | Selenium | air | high population density | kg | 3.2252e-05 | 4.318e-10% | 100%
Router | Output | Vanadium, ion | Emissions to water | river | kg | 3.2239e-05 | 4.316e-10% | 100%
Electricity | Input | Diatomite, in ground | Resources | in ground | kg | 3.1859e-05 | 4.265e-10% | 100%
Mouse devices, optical, and cable | Output | Iodide | water | surface water | kg | 3.1829e-05 | 4.261e-10% | 100%
Mouse devices, optical, and cable | Output | Hydrocarbons, aromatic | air | unspecified | kg | 3.1786e-05 | 4.255e-10% | 100%
Battery | Output | Manganese | Emission to water | surface water | kg | 3.1775e-05 | 4.254e-10% | 100%
Mouse devices, optical, and cable | Output | Chlorine | water | surface water | kg | 3.177e-05 | 4.253e-10% | 100%
LED | Output | PAH, polycyclic aromatic hydrocarbons | air | low population density | kg | 3.1681e-05 | 4.241e-10% | 100%
Computer | Output | Arsenic | Emission to air | low population density, long-term | kg | 3.1582e-05 | 4.228e-10% | 100%
LED | Input | Gold, Au 7.1E-4%, in ore, in ground | Resources | in ground | kg | 3.1524e-05 | 4.22e-10% | 100%
Computer | Output | Propionic acid | Emission to air | high population density | kg | 3.146e-05 | 4.211e-10% | 100%
Router | Output | Cobalt | water | ground water | kg | 3.1117e-05 | 4.166e-10% | 100%
Router | Output | Phosphorus | air | high population density | kg | 3.1075e-05 | 4.16e-10% | 100%
Router | Output | Particulates, < 2.5 um | air | low population density, long-term | kg | 3.1074e-05 | 4.16e-10% | 100%
Computer | Output | Iodide | Emission to water | ocean | kg | 3.0948e-05 | 4.143e-10% | 100%
Router | Output | Ethane | air | unspecified | kg | 3.0942e-05 | 4.142e-10% | 100%
Battery | Output | Tungsten | Emission to water | ground water | kg | 3.0936e-05 | 4.141e-10% | 100%
LED | Output | BOD5, Biological Oxygen Demand | water | ground water | kg | 3.0874e-05 | 4.133e-10% | 100%
LED | Output | COD, Chemical Oxygen Demand | water | ground water | kg | 3.0874e-05 | 4.133e-10% | 100%
Computer | Output | Molybdenum | Emission to air | high population density | kg | 3.0866e-05 | 4.132e-10% | 100%
Computer | Output | Aluminium | Emission to soil | unspecified | kg | 3.0723e-05 | 4.113e-10% | 100%
Mouse devices, optical, and cable | Output | Ethane, hexafluoro-, HFC-116 | air | high population density | kg | 3.0716e-05 | 4.112e-10% | 100%
Router | Output | Ozone | air | unspecified | kg | 3.0695e-05 | 4.109e-10% | 100%
Router | Output | Arsenic | air | high population density | kg | 3.0646e-05 | 4.103e-10% | 100%
LED | Output | Butyl acetate | water | surface water | kg | 3.0547e-05 | 4.089e-10% | 100%
LED | Output | Magnesium | air | low population density, long-term | kg | 3.0452e-05 | 4.077e-10% | 100%
LED | Output | Phosphorus | water | ground water | kg | 3.0439e-05 | 4.075e-10% | 100%
LED | Output | Nitrogen oxides | air | lower stratosphere + upper troposphere | kg | 3.0433e-05 | 4.074e-10% | 100%
LED | Input | Gold, Au 2.1E-4%, Ag 2.1E-4%, in ore, in ground | Resources | in ground | kg | 3.0421e-05 | 4.072e-10% | 100%
LED | Output | Beryllium | water | ground water | kg | 3.0407e-05 | 4.07e-10% | 100%
Computer | Output | Cyanide | Emission to water | unspecified | kg | 3.0099e-05 | 4.029e-10% | 100%
Router | Output | Oils, biogenic | soil | unspecified | kg | 3.0029e-05 | 4.02e-10% | 100%
Battery | Output | Methanol | Emission to air | high population density | kg | 3.0027e-05 | 4.02e-10% | 100%
Computer | Output | Orbencarb | Emission to soil | agricultural | kg | 2.9784e-05 | 3.987e-10% | 100%
Router | Output | Zinc | Emissions to air | Unspecified | kg | 2.9749e-05 | 3.982e-10% | 100%
Computer | Input | Cinnabar, in ground | Resource | in ground | kg | 2.9741e-05 | 3.981e-10% | 100%
Mouse devices, optical, and cable | Output | Nickel | air | high population density | kg | 2.9706e-05 | 3.977e-10% | 100%
Mouse devices, optical, and cable | Input | Cadmium, 0.30% in sulfide, Cd 0.18%, Pb, Zn, Ag, In, in ground | Resources | in ground | kg | 2.9505e-05 | 3.95e-10% | 100%
Computer | Output | Cadmium | Emission to air | high population density | kg | 2.9402e-05 | 3.936e-10% | 100%
Electricity | Output | Nitrate | air | low population density | kg | 2.9275e-05 | 3.919e-10% | 100%
Router | Output | Ammonium, ion | water | ground water, long-term | kg | 2.9197e-05 | 3.909e-10% | 100%
LED | Output | Glutaraldehyde | water | ocean | kg | 2.9129e-05 | 3.899e-10% | 100%
Battery | Output | Propanol | Emission to air | high population density | kg | 2.8814e-05 | 3.857e-10% | 100%
Computer | Output | PAH, polycyclic aromatic hydrocarbons | Emission to air | high population density | kg | 2.8766e-05 | 3.851e-10% | 100%
Battery | Output | Cyanide | Emission to water | ocean | kg | 2.8656e-05 | 3.836e-10% | 100%
Battery | Output | Phosphate | Emission to water | ocean | kg | 2.8655e-05 | 3.836e-10% | 100%
Battery | Output | Potassium | Emission to soil | industrial | kg | 2.859e-05 | 3.827e-10% | 100%
LED | Output | Nickel, ion | Emissions to water | ocean | kg | 2.8579e-05 | 3.826e-10% | 100%
Mouse devices, optical, and cable | Output | Methane, tetrafluoro-, R-14 | air | unspecified | kg | 2.8558e-05 | 3.823e-10% | 100%
Computer | Output | Ethane, 1,1,1,2-tetrafluoro-, HFC-134a | Emission to air | low population density | kg | 2.8488e-05 | 3.814e-10% | 100%
Mouse devices, optical, and cable | Output | Chloride | Emissions to water | river, long-term | kg | 2.8462e-05 | 3.81e-10% | 100%
Computer | Output | Methanol | Emission to water | ocean | kg | 2.8356e-05 | 3.796e-10% | 100%
LED | Output | Thallium | water | surface water | kg | 2.8354e-05 | 3.796e-10% | 100%
Router | Output | Ethyne | air | high population density | kg | 2.82e-05 | 3.775e-10% | 100%
Electricity | Output | Formaldehyde | air | lower stratosphere + upper troposphere | kg | 2.8167e-05 | 3.771e-10% | 100%
Battery | Output | Propene | Emission to air | high population density | kg | 2.8116e-05 | 3.764e-10% | 100%
Computer | Output | Chromium | Emission to soil | agricultural | kg | 2.8112e-05 | 3.763e-10% | 100%
LED | Input | Gold, Au 6.7E-4%, in ore, in ground | Resources | in ground | kg | 2.7957e-05 | 3.742e-10% | 100%
Mouse devices, optical, and cable | Input | Gold, Au 4.3E-4%, in ore, in ground | Resources | in ground | kg | 2.7907e-05 | 3.736e-10% | 100%
LED | Output | Chlorothalonil | soil | agricultural | kg | 2.7847e-05 | 3.728e-10% | 100%
Mouse devices, optical, and cable | Output | VOC, volatile organic compounds, unspecified origin | water | ocean | kg | 2.7836e-05 | 3.726e-10% | 100%
Mouse devices, optical, and cable | Output | Manganese | Emissions to soil | Unspecified | kg | 2.7802e-05 | 3.722e-10% | 100%
Battery | Output | Hydrogen sulfide | Emissions to air | low. pop., long-term | kg | 2.7798e-05 | 3.721e-10% | 100%
Router | Output | Aluminium | water | unspecified | kg | 2.7773e-05 | 3.718e-10% | 100%
Router | Output | Formaldehyde | water | unspecified | kg | 2.7715e-05 | 3.71e-10% | 100%
Electricity | Output | Carbofuran | soil | agricultural | kg | 2.7625e-05 | 3.698e-10% | 100%
LED | Output | Sodium hydroxide | air | high population density | kg | 2.7483e-05 | 3.679e-10% | 100%
Computer | Output | Acidity, unspecified | Emission to water | unspecified | kg | 2.7328e-05 | 3.658e-10% | 100%
Router | Output | Cadmium, ion | Emissions to water | river | kg | 2.7319e-05 | 3.657e-10% | 100%
Computer | Output | Ethane, hexafluoro-, HFC-116 | Emission to air | unspecified | kg | 2.7265e-05 | 3.65e-10% | 100%
Battery | Output | Copper | Emission to air | high population density | kg | 2.724e-05 | 3.647e-10% | 100%
Router | Output | Butene | air | high population density | kg | 2.7199e-05 | 3.641e-10% | 100%
Battery | Output | Titanium, ion | Emission to water | surface water | kg | 2.7122e-05 | 3.631e-10% | 100%
Battery | Output | Fluosilicic acid | Emission to water | surface water | kg | 2.7102e-05 | 3.628e-10% | 100%
Computer | Output | Chlorine | Emission to water | surface water | kg | 2.699e-05 | 3.613e-10% | 100%
Computer | Output | Triethylene glycol | Emission to water | ocean | kg | 2.6974e-05 | 3.611e-10% | 100%
Computer | Output | Methanol | Emission to water | unspecified | kg | 2.6956e-05 | 3.609e-10% | 100%
Router | Output | Benzene | water | ocean | kg | 2.677e-05 | 3.584e-10% | 100%
Computer | Output | Potassium | Emission to soil | unspecified | kg | 2.6603e-05 | 3.561e-10% | 100%
Battery | Output | Hydrogen sulfide | Emission to air | unspecified | kg | 2.6562e-05 | 3.556e-10% | 100%
Computer | Output | Oils, biogenic | Emission to water | surface water | kg | 2.6538e-05 | 3.553e-10% | 100%
Computer | Output | Ethylene oxide | Emission to air | high population density | kg | 2.6184e-05 | 3.505e-10% | 100%
Mouse devices, optical, and cable | Output | Particulates, > 10 um | air | low population density, long-term | kg | 2.6131e-05 | 3.498e-10% | 100%
Electricity | Output | Uranium | air | high population density | kg | 2.6049e-05 | 3.487e-10% | 100%
LED | Input | Cobalt, in ground | Resources | in ground | kg | 2.6028e-05 | 3.484e-10% | 100%
Electricity | Output | Iodide | water | ground water | kg | 2.5837e-05 | 3.459e-10% | 100%
Mouse devices, optical, and cable | Output | Methanol | air | unspecified | kg | 2.5807e-05 | 3.455e-10% | 100%
Computer | Output | 2-Propanol | Emissions to air | Unspecified | kg | 2.5766e-05 | 3.449e-10% | 100%
LED | Output | Titanium | soil | agricultural | kg | 2.5754e-05 | 3.448e-10% | 100%
Mouse devices, optical, and cable | Output | Cyanide | Emissions to air | Unspecified | kg | 2.5304e-05 | 3.387e-10% | 100%
Mouse devices, optical, and cable | Output | Hydrocarbons, aliphatic, alkanes, unspecified | water | surface water | kg | 2.5292e-05 | 3.386e-10% | 100%
LED | Input | Feldspar, in ground | Resources | in ground | kg | 2.5266e-05 | 3.382e-10% | 100%
Electricity | Output | t-Butylamine | water | surface water | kg | 2.5259e-05 | 3.381e-10% | 100%
Battery | Output | Boron | Emission to water | surface water | kg | 2.5258e-05 | 3.381e-10% | 100%
Computer | Output | Vanadium | Emission to air | unspecified | kg | 2.5249e-05 | 3.38e-10% | 100%
Router | Output | Cobalt | air | low population density | kg | 2.5239e-05 | 3.379e-10% | 100%
Battery | Output | Silicon | Emission to air | unspecified | kg | 2.5226e-05 | 3.377e-10% | 100%
Mouse devices, optical, and cable | Output | Nickel | soil | agricultural | kg | 2.5168e-05 | 3.369e-10% | 100%
Router | Output | Mercury | water | ground water, long-term | kg | 2.5051e-05 | 3.354e-10% | 100%
Mouse devices, optical, and cable | Input | Magnesium, 0.13% in water | Resources | in water | kg | 2.4996e-05 | 3.346e-10% | 100%
Router | Output | Fluosilicic acid | air | high population density | kg | 2.4966e-05 | 3.342e-10% | 100%
Battery | Output | Fluorine | Emission to air | low population density | kg | 2.4946e-05 | 3.339e-10% | 100%
Router | Output | Fluoride | soil | industrial | kg | 2.4641e-05 | 3.299e-10% | 100%
Router | Output | Phosphorus | soil | industrial | kg | 2.4641e-05 | 3.299e-10% | 100%
Router | Output | Zinc | soil | agricultural | kg | 2.4623e-05 | 3.296e-10% | 100%
Router | Output | 2-Propanol | air | high population density | kg | 2.4477e-05 | 3.277e-10% | 100%
Computer | Output | Mercury | Emission to air | high population density | kg | 2.4469e-05 | 3.276e-10% | 100%
Battery | Output | Boron | Emission to water | ocean | kg | 2.4466e-05 | 3.275e-10% | 100%
Battery | Output | Sulfur | Emission to soil | agricultural | kg | 2.4372e-05 | 3.263e-10% | 100%
Electricity | Output | Strontium | soil | agricultural | kg | 2.4356e-05 | 3.26e-10% | 100%
Battery | Output | Hydrocarbons, aliphatic, alkanes, unspecified | Emission to air | low population density | kg | 2.4324e-05 | 3.256e-10% | 100%
Battery | Output | Toluene | Emission to air | low population density | kg | 2.4307e-05 | 3.254e-10% | 100%
Mouse devices, optical, and cable | Output | Benzene | air | unspecified | kg | 2.4227e-05 | 3.243e-10% | 100%
LED | Output | Formic acid | air | low population density | kg | 2.4124e-05 | 3.229e-10% | 100%
Computer | Output | Fluosilicic acid | Emission to water | unspecified | kg | 2.4093e-05 | 3.225e-10% | 100%
Mouse devices, optical, and cable | Output | Particulates, > 2.5 um, and < 10um | Emissions to air | Unspecified | kg | 2.4067e-05 | 3.222e-10% | 100%
LED | Output | Hydrogen sulfide | air | high population density | kg | 2.4035e-05 | 3.217e-10% | 100%
LED | Output | Benzo(a)pyrene | air | unspecified | kg | 2.4e-05 | 3.213e-10% | 100%
Mouse devices, optical, and cable | Output | Zinc, ion | Emissions to water | Unspecified | kg | 2.3989e-05 | 3.211e-10% | 100%
Battery | Output | 2-Propanol | Emission to air | high population density | kg | 2.3972e-05 | 3.209e-10% | 100%
LED | Output | Chromium VI | water | unspecified | kg | 2.3835e-05 | 3.191e-10% | 100%
LED | Output | Ethane, hexafluoro-, HFC-116 | air | high population density | kg | 2.3814e-05 | 3.188e-10% | 100%
LED | Output | Pentane | air | low population density | kg | 2.3805e-05 | 3.187e-10% | 100%
LED | Output | Oils, biogenic | soil | forestry | kg | 2.376e-05 | 3.181e-10% | 100%
Battery | Output | Nickel, ion | Emission to water | surface water | kg | 2.3738e-05 | 3.178e-10% | 100%
Computer | Output | Paraffins | Emission to air | high population density | kg | 2.3697e-05 | 3.172e-10% | 100%
LED | Output | Cobalt | soil | agricultural | kg | 2.3682e-05 | 3.17e-10% | 100%
LED | Output | Butanol | water | surface water | kg | 2.361e-05 | 3.161e-10% | 100%
Battery | Input | Shale, in ground | Resource | in ground | kg | 2.3573e-05 | 3.156e-10% | 100%
Electricity | Output | Propionic acid | water | surface water | kg | 2.357e-05 | 3.155e-10% | 100%
Electricity | Output | Acetonitrile | air | low population density | kg | 2.3563e-05 | 3.154e-10% | 100%
Router | Output | Chromium | air | unspecified | kg | 2.3538e-05 | 3.151e-10% | 100%
Electricity | Output | Isopropylamine | air | high population density | kg | 2.35e-05 | 3.146e-10% | 100%
Computer | Output | Pesticides, unspecified | Emission to soil | agricultural | kg | 2.3492e-05 | 3.145e-10% | 100%
LED | Output | Phenol | air | unspecified | kg | 2.3434e-05 | 3.137e-10% | 100%
LED | Output | Strontium | air | low population density | kg | 2.3388e-05 | 3.131e-10% | 100%
Mouse devices, optical, and cable | Output | Iron | air | unspecified | kg | 2.335e-05 | 3.126e-10% | 100%
LED | Output | Chromium VI | water | unspecified | kg | 2.331e-05 | 3.12e-10% | 100%
Mouse devices, optical, and cable | Output | Formic acid | air | high population density | kg | 2.3235e-05 | 3.11e-10% | 100%
Router | Output | Phosphorus, total | Emissions to water | Unspecified | kg | 2.3205e-05 | 3.106e-10% | 100%
LED | Output | Metolachlor | soil | agricultural | kg | 2.32e-05 | 3.106e-10% | 100%
Computer | Output | Metamitron | Emission to soil | agricultural | kg | 2.3076e-05 | 3.089e-10% | 100%
Battery | Output | Silicon | Emission to air | low population density, long-term | kg | 2.2909e-05 | 3.067e-10% | 100%
Electricity | Output | Aniline | water | surface water | kg | 2.2875e-05 | 3.062e-10% | 100%
Electricity | Output | Scandium | air | high population density | kg | 2.2687e-05 | 3.037e-10% | 100%
Computer | Output | Manganese | Emission to water | ocean | kg | 2.2672e-05 | 3.035e-10% | 100%
Router | Output | Propene | air | low population density | kg | 2.2583e-05 | 3.023e-10% | 100%
Mouse devices, optical, and cable | Output | Toluene | water | surface water | kg | 2.245e-05 | 3.005e-10% | 100%
Computer | Output | Phosphorus | Emission to air | low population density | kg | 2.2364e-05 | 2.994e-10% | 100%
Mouse devices, optical, and cable | Input | Silver, Ag 2.1E-4%, Au 2.1E-4%, in ore, in ground | Resources | in ground | kg | 2.2332e-05 | 2.99e-10% | 100%
LED | Output | Propanol | air | high population density | kg | 2.2278e-05 | 2.982e-10% | 100%
Mouse devices, optical, and cable | Output | Acrylate, ion | Emissions to water | river | kg | 2.2193e-05 | 2.971e-10% | 100%
Router | Output | Manganese | water | unspecified | kg | 2.2148e-05 | 2.965e-10% | 100%
Mouse devices, optical, and cable | Output | Xylene | air | low population density | kg | 2.2132e-05 | 2.963e-10% | 100%
Router | Input | Olivine, in ground | Resources | in ground | kg | 2.2086e-05 | 2.957e-10% | 100%
Computer | Output | Styrene | Emission to air | low population density | kg | 2.2037e-05 | 2.95e-10% | 100%
Computer | Output | Phosphorus | Emission to water | ground water | kg | 2.195e-05 | 2.938e-10% | 100%
LED | Output | Cesium | water | ocean | kg | 2.181e-05 | 2.92e-10% | 100%
Electricity | Output | Aldehydes, unspecified | air | low population density | kg | 2.174e-05 | 2.91e-10% | 100%
Computer | Output | Strontium | Emission to air | low population density, long-term | kg | 2.1651e-05 | 2.898e-10% | 100%
Router | Output | Chromium, ion | Emissions to water | Unspecified | kg | 2.1598e-05 | 2.891e-10% | 100%
Battery | Output | Oils, biogenic | Emission to soil | forestry | kg | 2.1565e-05 | 2.887e-10% | 100%
LED | Output | Butene | water | surface water | kg | 2.1539e-05 | 2.883e-10% | 100%
Router | Output | Mercury | air | unspecified | kg | 2.1511e-05 | 2.88e-10% | 100%
Mouse devices, optical, and cable | Output | Hydrocarbons, chlorinated | air | high population density | kg | 2.1508e-05 | 2.879e-10% | 100%
Electricity | Output | Beryllium | air | high population density | kg | 2.1453e-05 | 2.872e-10% | 100%
Router | Output | Methane, tetrachloro-, R-10 | air | high population density | kg | 2.1418e-05 | 2.867e-10% | 100%
Mouse devices, optical, and cable | Output | Hydrogen peroxide | air | high population density | kg | 2.1407e-05 | 2.866e-10% | 100%
Electricity | Output | Molybdenum | air | low population density | kg | 2.1403e-05 | 2.865e-10% | 100%
Router | Output | Ethane, hexafluoro-, HFC-116 | air | unspecified | kg | 2.1362e-05 | 2.86e-10% | 100%
Computer | Output | Scandium | Emission to air | low population density, long-term | kg | 2.1326e-05 | 2.855e-10% | 100%
Router | Output | Fluoride | water | unspecified | kg | 2.1305e-05 | 2.852e-10% | 100%
Mouse devices, optical, and cable | Output | Boron | soil | unspecified | kg | 2.1219e-05 | 2.84e-10% | 100%
Battery | Output | Copper, ion | Emission to water | ground water | kg | 2.1196e-05 | 2.837e-10% | 100%
Battery | Output | Cumene | Emission to water | surface water | kg | 2.1096e-05 | 2.824e-10% | 100%
Computer | Output | Ethane, 1,2-dichloro- | Emission to water | surface water | kg | 2.1051e-05 | 2.818e-10% | 100%
Router | Output | Potassium | soil | agricultural | kg | 2.0917e-05 | 2.8e-10% | 100%
LED | Output | Formaldehyde | water | surface water | kg | 2.0871e-05 | 2.794e-10% | 100%
LED | Output | Ethane | air | unspecified | kg | 2.0749e-05 | 2.778e-10% | 100%
Electricity | Input | Pd, Pd 2.0E-4%, Pt 4.8E-4%, Rh 2.4E-5%, Ni 3.7E-2%, Cu 5.2E-2% in ore, in ground | Resources | in ground | kg | 2.0734e-05 | 2.776e-10% | 100%
Electricity | Output | Benzene, hexachloro- | air | unspecified | kg | 2.0693e-05 | 2.77e-10% | 100%
Computer | Input | Gold, Au 6.8E-4%, Ag 1.5E-4%, in ore | Resources | in ground | kg | 2.067e-05 | 2.767e-10% | 100%
Battery | Output | Formaldehyde | Emission to air | low population density | kg | 2.0551e-05 | 2.751e-10% | 100%
Battery | Output | Nitrite | Emission to water | surface water | kg | 2.0442e-05 | 2.737e-10% | 100%
Battery | Output | Bromine | Emission to air | low population density | kg | 2.0436e-05 | 2.736e-10% | 100%
Router | Output | Potassium | air | low population density | kg | 2.0426e-05 | 2.734e-10% | 100%
Router | Output | Sodium | air | low population density | kg | 2.0382e-05 | 2.728e-10% | 100%
Router | Output | Hydrocarbons, chlorinated | air | unspecified | kg | 2.0344e-05 | 2.723e-10% | 100%
Computer | Output | Sodium dichromate | Emission to air | high population density | kg | 2.0252e-05 | 2.711e-10% | 100%
Battery | Output | Iodine | Emission to air | high population density | kg | 2.0201e-05 | 2.704e-10% | 100%
Router | Output | Benzene, ethyl- | water | surface water | kg | 2.0191e-05 | 2.703e-10% | 100%
Electricity | Output | Thallium | air | high population density | kg | 2.0165e-05 | 2.699e-10% | 100%
Mouse devices, optical, and cable | Output | Ethyl cellulose | air | high population density | kg | 2.0153e-05 | 2.698e-10% | 100%
Electricity | Output | Calcium, ion | Emissions to water | Unspecified | kg | 2.0138e-05 | 2.696e-10% | 100%
Computer | Output | Chromium | Emission to soil | industrial | kg | 2.0136e-05 | 2.696e-10% | 100%
LED | Output | Calcium, ion | water | surface water | kg | 2.0091e-05 | 2.69e-10% | 100%
LED | Output | Titanium | air | low population density, long-term | kg | 1.994e-05 | 2.669e-10% | 100%
LED | Input | Gold, Au 1.4E-4%, in ore, in ground | Resources | in ground | kg | 1.9917e-05 | 2.666e-10% | 100%
Computer | Output | 1,4-Butanediol | Emission to air | high population density | kg | 1.9898e-05 | 2.664e-10% | 100%
Router | Input | Kieserite, 25% in crude ore, in ground | Resources | in ground | kg | 1.9853e-05 | 2.658e-10% | 100%
Computer | Output | Methane, dichloro-, HCC-30 | Emission to air | low population density | kg | 1.9849e-05 | 2.657e-10% | 100%
Router | Output | Manganese | soil | industrial | kg | 1.9713e-05 | 2.639e-10% | 100%
Electricity | Output | Chromium VI | Emissions to soil | Unspecified | kg | 1.9652e-05 | 2.631e-10% | 100%
Electricity | Output | Terpenes | air | low population density | kg | 1.9636e-05 | 2.629e-10% | 100%
Electricity | Output | Thorium | air | high population density | kg | 1.957e-05 | 2.62e-10% | 100%
Mouse devices, optical, and cable | Output | Propane | air | low population density | kg | 1.9556e-05 | 2.618e-10% | 100%
Router | Output | Copper, ion | Emissions to water | Unspecified | kg | 1.9513e-05 | 2.612e-10% | 100%
Router | Output | Ethanol | air | high population density | kg | 1.9443e-05 | 2.603e-10% | 100%
LED | Output | Arsenic, ion | Emissions to water | ocean | kg | 1.9369e-05 | 2.593e-10% | 100%
Router | Output | Ammonia | Emissions to water | river | kg | 1.9358e-05 | 2.591e-10% | 100%
Battery | Output | Magnesium | Emission to air | low population density | kg | 1.9287e-05 | 2.582e-10% | 100%
LED | Output | Ethane, 1,2-dichloro- | water | surface water | kg | 1.9246e-05 | 2.576e-10% | 100%
Router | Output | Arsenic, ion | Emissions to water | groundwater | kg | 1.9184e-05 | 2.568e-10% | 100%
Computer | Output | Propionic acid | Emission to air | unspecified | kg | 1.9012e-05 | 2.545e-10% | 100%
Battery | Output | Benzene, chloro- | Emission to water | surface water | kg | 1.8924e-05 | 2.533e-10% | 100%
Electricity | Input | Pt, Pt 2.5E-4%, Pd 7.3E-4%, Rh 2.0E-5%, Ni 2.3E+0%, Cu 3.2E+0% in ore, in ground | Resources | in ground | kg | 1.8864e-05 | 2.525e-10% | 100%
Mouse devices, optical, and cable | Output | Tin | air | low population density | kg | 1.8857e-05 | 2.524e-10% | 100%
Computer | Input | Xenon, in air | Resource | in air | kg | 1.8856e-05 | 2.524e-10% | 100%
Mouse devices, optical, and cable | Output | Bromine | air | high population density | kg | 1.8835e-05 | 2.521e-10% | 100%
Computer | Output | Chloroacetic acid | Emission to water | surface water | kg | 1.8804e-05 | 2.517e-10% | 100%
Electricity | Output | Phosphorus | air | unspecified | kg | 1.878e-05 | 2.514e-10% | 100%
Computer | Output | AOX, Adsorbable Organic Halogen as Cl | Emission to water | unspecified | kg | 1.8755e-05 | 2.511e-10% | 100%
Mouse devices, optical, and cable | Output | Fluoride | water | unspecified | kg | 1.8722e-05 | 2.506e-10% | 100%
Electricity | Output | Scandium | air | low population density | kg | 1.8637e-05 | 2.495e-10% | 100%
Electricity | Output | Dinitrogen monoxide | air | lower stratosphere + upper troposphere | kg | 1.8622e-05 | 2.493e-10% | 100%
Mouse devices, optical, and cable | Output | Benzene | air | low population density | kg | 1.8619e-05 | 2.492e-10% | 100%
LED | Output | Fluorine | air | low population density, long-term | kg | 1.8605e-05 | 2.491e-10% | 100%
Mouse devices, optical, and cable | Output | Oils, unspecified | water | unspecified | kg | 1.8596e-05 | 2.489e-10% | 100%
Mouse devices, optical, and cable | Output | Zinc | Emissions to soil | Unspecified | kg | 1.8594e-05 | 2.489e-10% | 100%
Mouse devices, optical, and cable | Output | Acetaldehyde | water | surface water | kg | 1.8527e-05 | 2.48e-10% | 100%
Mouse devices, optical, and cable | Output | Ammonia | Emissions to water | river | kg | 1.844e-05 | 2.469e-10% | 100%
Mouse devices, optical, and cable | Output | Xylene | water | surface water | kg | 1.8431e-05 | 2.467e-10% | 100%
Computer | Input | Pd, Pd 2.0E-4%, Pt 4.8E-4%, Rh 2.4E-5%, Ni 3.7E-2%, Cu 5.2E-2% in ore, in ground | Resource | in ground | kg | 1.8415e-05 | 2.465e-10% | 100%
Mouse devices, optical, and cable | Output | Hydrogen sulfide | air | low population density | kg | 1.8353e-05 | 2.457e-10% | 100%
Computer | Output | Arsenic | Emission to soil | agricultural | kg | 1.8337e-05 | 2.455e-10% | 100%
Computer | Output | Ethane, 1,1-difluoro-, HFC-152a | Emission to air | low population density | kg | 1.8326e-05 | 2.453e-10% | 100%
Battery | Output | Copper | Emission to air | unspecified | kg | 1.8319e-05 | 2.452e-10% | 100%
Router | Output | Manganese | air | unspecified | kg | 1.8217e-05 | 2.439e-10% | 100%
Electricity | Output | Nickel | air | low population density, long-term | kg | 1.8216e-05 | 2.439e-10% | 100%
Electricity | Output | Silicon tetrafluoride | air | low population density | kg | 1.8134e-05 | 2.427e-10% | 100%
Router | Output | Cyanide | air | low population density | kg | 1.8071e-05 | 2.419e-10% | 100%
LED | Input | Gold, Au 4.9E-5%, in ore, in ground | Resources | in ground | kg | 1.8058e-05 | 2.417e-10% | 100%
Mouse devices, optical, and cable | Output | Nitrogen, organic bound | water | ground water, long-term | kg | 1.8057e-05 | 2.417e-10% | 100%
LED | Output | Chromium VI | Emissions to water | Unspecified | kg | 1.805e-05 | 2.416e-10% | 100%
Battery | Output | Acidity, unspecified | Emission to water | surface water | kg | 1.802e-05 | 2.412e-10% | 100%
LED | Output | Cobalt | Emissions to water | Unspecified | kg | 1.7998e-05 | 2.409e-10% | 100%
LED | Output | m-Xylene | air | high population density | kg | 1.7994e-05 | 2.409e-10% | 100%
Computer | Output | Ethane, 1,1,1,2-tetrafluoro-, HFC-134a | Emission to air | high population density | kg | 1.7958e-05 | 2.404e-10% | 100%
LED | Output | Sodium | air | low population density, long-term | kg | 1.7937e-05 | 2.401e-10% | 100%
Battery | Output | Zinc | Emission to air | unspecified | kg | 1.7934e-05 | 2.401e-10% | 100%
Battery | Output | Copper, ion | Emission to water | ocean | kg | 1.7918e-05 | 2.399e-10% | 100%
Electricity | Output | 1,4-Butanediol | air | high population density | kg | 1.7895e-05 | 2.396e-10% | 100%
Electricity | Output | Triclopyr | Emissions to water | groundwater | kg | 1.7865e-05 | 2.392e-10% | 100%
Router | Output | Iron, ion | Emissions to water | ocean | kg | 1.7821e-05 | 2.386e-10% | 100%
Mouse devices, optical, and cable | Output | Helium | air | low population density | kg | 1.7751e-05 | 2.376e-10% | 100%
Electricity | Output | Chlorine | air | unspecified | kg | 1.7724e-05 | 2.373e-10% | 100%
LED | Output | Arsenic, ion | Emissions to water | Unspecified | kg | 1.7659e-05 | 2.364e-10% | 100%
Electricity | Output | Chlorine | air | low population density | kg | 1.7646e-05 | 2.362e-10% | 100%
Battery | Output | Acetaldehyde | Emission to air | unspecified | kg | 1.7626e-05 | 2.36e-10% | 100%
Battery | Output | Potassium | Emission to air | low population density, long-term | kg | 1.7596e-05 | 2.356e-10% | 100%
LED | Output | Antimony | air | high population density | kg | 1.7593e-05 | 2.355e-10% | 100%
Computer | Output | Nitrate | Emission to air | low population density | kg | 1.7582e-05 | 2.354e-10% | 100%
Router | Input | Silver, Ag 4.2E-3%, Au 1.1E-4%, in ore, in ground | Resources | in ground | kg | 1.757e-05 | 2.352e-10% | 100%
Mouse devices, optical, and cable | Output | Zinc | air | high population density | kg | 1.7562e-05 | 2.351e-10% | 100%
Electricity | Output | AOX, Adsorbable Organic Halogen as Cl | water | unspecified | kg | 1.7545e-05 | 2.349e-10% | 100%
Router | Output | Nickel | Emissions to air | Unspecified | kg | 1.7511e-05 | 2.344e-10% | 100%
LED | Output | Chloride | Emissions to water | river, long-term | kg | 1.7508e-05 | 2.344e-10% | 100%
Electricity | Output | Methyl acrylate | air | high population density | kg | 1.7366e-05 | 2.325e-10% | 100%
Computer | Output | Ethane, hexafluoro-, HFC-116 | Emission to air | high population density | kg | 1.7319e-05 | 2.318e-10% | 100%
Computer | Output | Cadmium, ion | Emission to water | unspecified | kg | 1.7311e-05 | 2.317e-10% | 100%
Battery | Output | Ethylene oxide | Emission to water | surface water | kg | 1.7303e-05 | 2.316e-10% | 100%
Router | Output | Hydrogen sulfide | water | surface water | kg | 1.7301e-05 | 2.316e-10% | 100%
Battery | Output | Phosphorus | Emission to soil | agricultural | kg | 1.7284e-05 | 2.314e-10% | 100%
Electricity | Output | Molybdenum | air | low population density, long-term | kg | 1.7267e-05 | 2.311e-10% | 100%
Electricity | Output | PAH, polycyclic aromatic hydrocarbons | Emissions to air | Unspecified | kg | 1.726e-05 | 2.311e-10% | 100%
Router | Input | Silver, Ag 4.6E-5%, Au 1.3E-4%, in ore, in ground | Resources | in ground | kg | 1.7221e-05 | 2.305e-10% | 100%
Computer | Output | Phosphorus | Emission to water | ocean | kg | 1.7198e-05 | 2.302e-10% | 100%
Mouse devices, optical, and cable | Input | Pd, Pd 7.3E-4%, Pt 2.5E-4%, Rh 2.0E-5%, Ni 2.3E+0%, Cu 3.2E+0% in ore, in ground | Resources | in ground | kg | 1.7051e-05 | 2.283e-10% | 100%
Battery | Output | Fluoride | Emission to water | ocean | kg | 1.7024e-05 | 2.279e-10% | 100%
Electricity | Output | Benzene, dichloro | air | high population density | kg | 1.6846e-05 | 2.255e-10% | 100%
Router | Output | Manganese | Emissions to water | Unspecified | kg | 1.6839e-05 | 2.254e-10% | 100%
Battery | Output | Pentane | Emission to air | unspecified | kg | 1.6788e-05 | 2.247e-10% | 100%
Computer | Output | Aldehydes, unspecified | Emission to air | unspecified | kg | 1.6787e-05 | 2.247e-10% | 100%
Computer | Output | Lead | Emission to soil | unspecified | kg | 1.676e-05 | 2.244e-10% | 100%
Mouse devices, optical, and cable | Output | Fluoride | Emissions to water | Unspecified | kg | 1.6738e-05 | 2.241e-10% | 100%
Electricity | Output | Boron | air | low population density, long-term | kg | 1.667e-05 | 2.232e-10% | 100%
Electricity | Output | Phosphorus | air | low population density, long-term | kg | 1.667e-05 | 2.232e-10% | 100%
Computer | Output | Aldicarb | Emission to soil | agricultural | kg | 1.6637e-05 | 2.227e-10% | 100%
LED | Input | Gold, Au 1.3E-4%, Ag 4.6E-5%, in ore, in ground | Resources | in ground | kg | 1.6634e-05 | 2.227e-10% | 100%
LED | Output | Antimony | Emissions to air | Unspecified | kg | 1.6631e-05 | 2.226e-10% | 100%
Electricity | Output | Sulfate | air | unspecified | kg | 1.6606e-05 | 2.223e-10% | 100%
Battery | Output | Iodide | Emission to water | surface water | kg | 1.6588e-05 | 2.221e-10% | 100%
Router | Input | Borax, in ground | Resources | in ground | kg | 1.6328e-05 | 2.186e-10% | 100%
Router | Output | Dichromate | water | surface water | kg | 1.6321e-05 | 2.185e-10% | 100%
Mouse devices, optical, and cable | Output | Hydrocarbons, unspecified | water | ocean | kg | 1.6297e-05 | 2.182e-10% | 100%
Battery | Output | Cyanide | Emission to air | high population density | kg | 1.62e-05 | 2.169e-10% | 100%
Computer | Output | Methane, trifluoro-, HFC-23 | Emission to air | high population density | kg | 1.6136e-05 | 2.16e-10% | 100%
Mouse devices, optical, and cable | Output | Nitrate | water | ocean | kg | 1.613e-05 | 2.159e-10% | 100%
Mouse devices, optical, and cable | Output | Nitrogen, organic bound | water | ocean | kg | 1.6114e-05 | 2.157e-10% | 100%
LED | Output | Acetone | air | low population density | kg | 1.61e-05 | 2.155e-10% | 100%
Mouse devices, optical, and cable | Output | Aluminium | water | ocean | kg | 1.6094e-05 | 2.154e-10% | 100%
Electricity | Output | Ethylene diamine | water | surface water | kg | 1.6078e-05 | 2.152e-10% | 100%
Router | Output | Calcium | air | low population density | kg | 1.6041e-05 | 2.147e-10% | 100%
Router | Output | Selenium | water | ground water | kg | 1.6037e-05 | 2.147e-10% | 100%
LED | Output | Acetaldehyde | air | unspecified | kg | 1.5981e-05 | 2.139e-10% | 100%
Electricity | Output | Boron | soil | agricultural | kg | 1.5953e-05 | 2.136e-10% | 100%
Battery | Output | Aluminium | Emission to water | ocean | kg | 1.5909e-05 | 2.13e-10% | 100%
Computer | Output | Tributyltin compounds | Emission to water | ocean | kg | 1.5877e-05 | 2.125e-10% | 100%
Mouse devices, optical, and cable | Output | Cobalt | water | ground water | kg | 1.5799e-05 | 2.115e-10% | 100%
Mouse devices, optical, and cable | Output | Particulates, > 2.5 um, and < 10um | air | low population density, long-term | kg | 1.5679e-05 | 2.099e-10% | 100%
Mouse devices, optical, and cable | Output | Ozone | air | unspecified | kg | 1.5678e-05 | 2.099e-10% | 100%
Battery | Output | AOX, Adsorbable Organic Halogen as Cl | Emission to water | surface water | kg | 1.5676e-05 | 2.098e-10% | 100%
Computer | Output | Tin, ion | Emission to water | unspecified | kg | 1.5666e-05 | 2.097e-10% | 100%
Router | Output | Cobalt | Emissions to soil | Unspecified | kg | 1.561e-05 | 2.09e-10% | 100%
Router | Output | Hydrocarbons, aliphatic, unsaturated | air | low population density | kg | 1.5523e-05 | 2.078e-10% | 100%
Mouse devices, optical, and cable | Output | Nitrogen oxides | air | lower stratosphere + upper troposphere | kg | 1.5486e-05 | 2.073e-10% | 100%
Battery | Output | Phenol | Emission to water | surface water | kg | 1.5425e-05 | 2.065e-10% | 100%
Router | Output | Manganese | soil | agricultural | kg | 1.5396e-05 | 2.061e-10% | 100%
Electricity | Output | Acrylic acid | air | high population density | kg | 1.5307e-05 | 2.049e-10% | 100%
Mouse devices, optical, and cable | Output | Sulfuric acid | air | high population density | kg | 1.5304e-05 | 2.049e-10% | 100%
Router | Output | PAH, polycyclic aromatic hydrocarbons | water | surface water | kg | 1.5299e-05 | 2.048e-10% | 100%
Electricity | Output | Methanol | water | ocean | kg | 1.5287e-05 | 2.046e-10% | 100%
Battery | Output | Nickel | Emission to air | high population density | kg | 1.5282e-05 | 2.046e-10% | 100%
Computer | Input | Gold, Au 5.4E-4%, Ag 1.5E-5%, in ore | Resources | in ground | kg | 1.5211e-05 | 2.036e-10% | 100%
Router | Output | DOC, Dissolved Organic Carbon | Emissions to water | lake | kg | 1.516e-05 | 2.029e-10% | 100%
Electricity | Output | Nitrobenzene | air | high population density | kg | 1.5108e-05 | 2.022e-10% | 100%
Mouse devices, optical, and cable | Output | Manganese | Emissions to air | Unspecified | kg | 1.5084e-05 | 2.019e-10% | 100%
LED | Output | Chloroacetic acid | water | surface water | kg | 1.5081e-05 | 2.019e-10% | 100%
Battery | Output | Fluosilicic acid | Emission to air | high population density | kg | 1.5057e-05 | 2.016e-10% | 100%
Router | Output | Propionic acid | air | high population density | kg | 1.5037e-05 | 2.013e-10% | 100%
Electricity | Output | Acrolein | air | high population density | kg | 1.503e-05 | 2.012e-10% | 100%
Router | Output | t-Butyl methyl ether | air | high population density | kg | 1.5028e-05 | 2.012e-10% | 100%
Battery | Output | Nitrate | Emission to water | ocean | kg | 1.5e-05 | 2.008e-10% | 100%
Router | Output | Lead | water | unspecified | kg | 1.4977e-05 | 2.005e-10% | 100%
Mouse devices, optical, and cable | Output | Fluorine | air | low population density | kg | 1.4947e-05 | 2.001e-10% | 100%
Electricity | Output | Sodium formate | air | high population density | kg | 1.4938e-05 | 2e-10% | 100%
Electricity | Output | Carbon disulfide | water | surface water | kg | 1.4903e-05 | 1.995e-10% | 100%
Router | Output | Cyanide | water | unspecified | kg | 1.4864e-05 | 1.99e-10% | 100%
Battery | Output | Hydrocarbons, aliphatic, alkanes, unspecified | Emission to water | surface water | kg | 1.4864e-05 | 1.99e-10% | 100%
Electricity | Output | Cobalt | air | unspecified | kg | 1.4843e-05 | 1.987e-10% | 100%
LED | Output | o-Dichlorobenzene | water | surface water | kg | 1.4802e-05 | 1.982e-10% | 100%
Electricity | Output | Fluorine | air | unspecified | kg | 1.473e-05 | 1.972e-10% | 100%
Computer | Input | Silver, Ag 5.4E-3%, in mixed ore | Resources | in ground | kg | 1.466e-05 | 1.963e-10% | 100%
Battery | Output | Zinc | Emission to soil | unspecified | kg | 1.4596e-05 | 1.954e-10% | 100%
LED | Output | Vanadium, ion | Emissions to water | ocean | kg | 1.4587e-05 | 1.953e-10% | 100%
Battery | Output | Ethylene oxide | Emission to air | high population density | kg | 1.4567e-05 | 1.95e-10% | 100%
Router | Output | Manganese | water | ocean | kg | 1.455e-05 | 1.948e-10% | 100%
Router | Output | Aldrin | soil | agricultural | kg | 1.4547e-05 | 1.947e-10% | 100%
Computer | Output | Thallium | Emission to water | ground water | kg | 1.4541e-05 | 1.947e-10% | 100%
LED | Output | Cadmium | Emissions to water | Unspecified | kg | 1.4517e-05 | 1.943e-10% | 100%
Mouse devices, optical, and cable | Output | Mercury | air | low population density | kg | 1.433e-05 | 1.918e-10% | 100%
Computer | Output | Ethene, chloro- | Emission to water | surface water | kg | 1.4284e-05 | 1.912e-10% | 100%
Mouse devices, optical, and cable | Output | PAH, polycyclic aromatic hydrocarbons | air | unspecified | kg | 1.4276e-05 | 1.911e-10% | 100%
Mouse devices, optical, and cable | Output | AOX, Adsorbable Organic Halogen as Cl | water | surface water | kg | 1.4269e-05 | 1.91e-10% | 100%
Mouse devices, optical, and cable | Output | Iron | air | low population density, long-term | kg | 1.4247e-05 | 1.907e-10% | 100%
Electricity | Output | Chlorosilane, trimethyl- | air | high population density | kg | 1.4199e-05 | 1.901e-10% | 100%
Mouse devices, optical, and cable | Output | Methane, chlorodifluoro-, HCFC-22 | air | high population density | kg | 1.4156e-05 | 1.895e-10% | 100%
Router | Output | Cadmium, ion | Emissions to water | groundwater | kg | 1.4108e-05 | 1.889e-10% | 100%
Mouse devices, optical, and cable | Output | Toluene | air | unspecified | kg | 1.3992e-05 | 1.873e-10% | 100%
Battery | Input | Cerium, 24% in bastnasite, 2.4% in crude ore, in ground | Resource | in ground | kg | 1.3909e-05 | 1.862e-10% | 100%
Computer | Output | Phenol | Emission to air | unspecified | kg | 1.3889e-05 | 1.859e-10% | 100%
LED | Output | Molybdenum | soil | agricultural | kg | 1.3885e-05 | 1.859e-10% | 100%
Computer | Output | Hydrocarbons, chlorinated | Emission to air | low population density | kg | 1.3881e-05 | 1.858e-10% | 100%
Mouse devices, optical, and cable | Output | Butene | water | surface water | kg | 1.3879e-05 | 1.858e-10% | 100%
Router | Output | Ozone | air | high population density | kg | 1.3866e-05 | 1.856e-10% | 100%
LED | Output | Ethene, chloro- | water | surface water | kg | 1.3838e-05 | 1.852e-10% | 100%
Mouse devices, optical, and cable | Output | Toluene | Emissions to air | Unspecified | kg | 1.3829e-05 | 1.851e-10% | 100%
Battery | Output | Butane | Emission to air | unspecified | kg | 1.3783e-05 | 1.845e-10% | 100%
Computer | Output | Chlorpyrifos | Emission to soil | agricultural | kg | 1.3768e-05 | 1.843e-10% | 100%
Router | Input | Gold, Au 7.1E-4%, in ore, in ground | Resources | in ground | kg | 1.3737e-05 | 1.839e-10% | 100%
Battery | Output | Ethanol | Emission to air | high population density | kg | 1.3678e-05 | 1.831e-10% | 100%
Router | Output | Mercury | air | high population density | kg | 1.3621e-05 | 1.823e-10% | 100%
Mouse devices, optical, and cable | Output | Potassium | soil | agricultural | kg | 1.3606e-05 | 1.821e-10% | 100%
Mouse devices, optical, and cable | Output | Acidity, unspecified | water | surface water | kg | 1.3571e-05 | 1.817e-10% | 100%
Computer | Output | Ethyne | Emission to air | low population density | kg | 1.3558e-05 | 1.815e-10% | 100%
Electricity | Output | Butadiene | air | unspecified | kg | 1.3551e-05 | 1.814e-10% | 100%
LED | Output | Pentane | air | unspecified | kg | 1.3536e-05 | 1.812e-10% | 100%
Router | Output | Nickel, ion | Emissions to water | groundwater | kg | 1.3528e-05 | 1.811e-10% | 100%
Computer | Output | 1,4-Butanediol | Emission to water | surface water | kg | 1.3522e-05 | 1.81e-10% | 100%
Battery | Output | Hydrocarbons, aliphatic, unsaturated | Emission to air | low population density | kg | 1.3458e-05 | 1.802e-10% | 100%
Mouse devices, optical, and cable | Output | Hydrocarbons, aliphatic, unsaturated | air | high population density | kg | 1.3405e-05 | 1.795e-10% | 100%
Computer | Output | Chromium, ion | Emission to water | ground water | kg | 1.3298e-05 | 1.78e-10% | 100%
Router | Input | Gold, Au 2.1E-4%, Ag 2.1E-4%, in ore, in ground | Resources | in ground | kg | 1.3256e-05 | 1.775e-10% | 100%
Battery | Output | Barium | Emission to air | unspecified | kg | 1.3168e-05 | 1.763e-10% | 100%
Battery | Output | Methanol | Emission to air | low population density | kg | 1.3152e-05 | 1.761e-10% | 100%
LED | Output | Acetaldehyde | air | low population density | kg | 1.3121e-05 | 1.757e-10% | 100%
Router | Output | Nickel | air | unspecified | kg | 1.3115e-05 | 1.756e-10% | 100%
Battery | Output | Nitrate | Emission to water | unspecified | kg | 1.3111e-05 | 1.755e-10% | 100%
Battery | Output | Propylene oxide | Emission to water | surface water | kg | 1.3109e-05 | 1.755e-10% | 100%
Mouse devices, optical, and cable | Output | Aluminium | air | low population density, long-term | kg | 1.3102e-05 | 1.754e-10% | 100%
LED | Output | Silver, ion | Emissions to water | ocean | kg | 1.3086e-05 | 1.752e-10% | 100%
Battery | Output | Toluene | Emission to water | surface water | kg | 1.308e-05 | 1.751e-10% | 100%
Battery | Output | Sulfate | Emission to air | unspecified | kg | 1.3039e-05 | 1.746e-10% | 100%
Computer | Output | t-Butyl methyl ether | Emission to air | high population density | kg | 1.3037e-05 | 1.745e-10% | 100%
Electricity | Output | Formic acid | air | high population density | kg | 1.2917e-05 | 1.729e-10% | 100%
Computer | Output | Carbon, organic bound | Emission to soil | unspecified | kg | 1.2859e-05 | 1.721e-10% | 100%
Computer | Output | Carbon, organic bound | Emission to water | ground water | kg | 1.2859e-05 | 1.721e-10% | 100%
Electricity | Output | 2,4-D | Emissions to water | groundwater | kg | 1.2761e-05 | 1.708e-10% | 100%
Router | Output | Hydroxide | water | surface water | kg | 1.2738e-05 | 1.705e-10% | 100%
Electricity | Output | Triethylene glycol | water | ocean | kg | 1.2703e-05 | 1.701e-10% | 100%
Router | Output | Calcium | air | low population density, long-term | kg | 1.2664e-05 | 1.695e-10% | 100%
Battery | Output | Iron | Emission to air | low population density | kg | 1.2601e-05 | 1.687e-10% | 100%
Mouse devices, optical, and cable | Output | Ethene | water | surface water | kg | 1.2551e-05 | 1.68e-10% | 100%
Computer | Output | Strontium | Emission to air | unspecified | kg | 1.2525e-05 | 1.677e-10% | 100%
Computer | Output | Acrylate, ion | Emission to water | surface water | kg | 1.2512e-05 | 1.675e-10% | 100%
Router | Input | Tellurium, 0.5ppm in sulfide, Te 0.2ppm, Cu and Ag, in crude ore, in ground | Resources | in ground | kg | 1.251e-05 | 1.675e-10% | 100%
Router | Output | Methane, dichloro-, HCC-30 | water | surface water | kg | 1.2482e-05 | 1.671e-10% | 100%
LED | Output | Mercury | water | surface water | kg | 1.2333e-05 | 1.651e-10% | 100%
Router | Output | Sodium, ion | water | surface water | kg | 1.2264e-05 | 1.642e-10% | 100%
Computer | Output | Benzene, ethyl- | Emission to water | unspecified | kg | 1.225e-05 | 1.64e-10% | 100%
Battery | Output | o-Dichlorobenzene | Emission to water | surface water | kg | 1.2241e-05 | 1.639e-10% | 100%
Mouse devices, optical, and cable | Output | Benzene, ethyl- | Emissions to air | Unspecified | kg | 1.2188e-05 | 1.632e-10% | 100%
Router | Input | Gold, Au 6.7E-4%, in ore, in ground | Resources | in ground | kg | 1.2183e-05 | 1.631e-10% | 100%
Electricity | Input | Rh, Rh 2.4E-5%, Pt 4.8E-4%, Pd 2.0E-4%, Ni 3.7E-2%, Cu 5.2E-2% in ore, in ground | Resources | in ground | kg | 1.2182e-05 | 1.631e-10% | 100%
Computer | Output | Silver, ion | Emission to water | ground water | kg | 1.2175e-05 | 1.63e-10% | 100%
Computer | Input | Pt, Pt 2.5E-4%, Pd 7.3E-4%, Rh 2.0E-5%, Ni 2.3E+0%, Cu 3.2E+0% in ore, in ground | Resource | in ground | kg | 1.2161e-05 | 1.628e-10% | 100%
LED | Output | Arsenic | soil | industrial | kg | 1.2158e-05 | 1.628e-10% | 100%
Router | Output | Hydrocarbons, chlorinated | air | high population density | kg | 1.2151e-05 | 1.627e-10% | 100%
Battery | Output | Aluminium | Emission to air | low population density | kg | 1.2122e-05 | 1.623e-10% | 100%
LED | Output | Propanal | air | high population density | kg | 1.2116e-05 | 1.622e-10% | 100%
Electricity | Output | Toluene, 2-chloro | water | surface water | kg | 1.2108e-05 | 1.621e-10% | 100%
Electricity | Output | Methane, chlorodifluoro-, HCFC-22 | air | low population density | kg | 1.2104e-05 | 1.62e-10% | 100%
Mouse devices, optical, and cable | Output | Sulfate | air | low population density, long-term | kg | 1.2063e-05 | 1.615e-10% | 100%
Computer | Output | Sulfur | Emission to water | ocean | kg | 1.1983e-05 | 1.604e-10% | 100%
Mouse devices, optical, and cable | Output | Butene | air | high population density | kg | 1.1964e-05 | 1.602e-10% | 100%
Router | Output | Cadmium | air | high population density | kg | 1.1913e-05 | 1.595e-10% | 100%
Computer | Output | Barium | Emission to soil | unspecified | kg | 1.1889e-05 | 1.592e-10% | 100%
Mouse devices, optical, and cable | Output | Toluene | water | ocean | kg | 1.1815e-05 | 1.582e-10% | 100%
Mouse devices, optical, and cable | Output | Silicon | soil | industrial | kg | 1.1808e-05 | 1.581e-10% | 100%
Battery | Output | Acetic acid | Emission to air | unspecified | kg | 1.1779e-05 | 1.577e-10% | 100%
Electricity | Output | Benzene, chloro- | Emissions to water | river, long-term | kg | 1.1769e-05 | 1.575e-10% | 100%
Mouse devices, optical, and cable | Output | Sodium, ion | water | surface water | kg | 1.168e-05 | 1.564e-10% | 100%
Mouse devices, optical, and cable | Output | Nickel | Emissions to soil | Unspecified | kg | 1.1575e-05 | 1.549e-10% | 100%
Mouse devices, optical, and cable | Output | Ethanol | air | high population density | kg | 1.156e-05 | 1.547e-10% | 100%
Electricity | Output | Chromium, ion | Emissions to water | groundwater | kg | 1.1512e-05 | 1.541e-10% | 100%
Router | Output | Vanadium | air | low population density | kg | 1.1509e-05 | 1.541e-10% | 100%
Mouse devices, optical, and cable | Output | Ethylene oxide | air | high population density | kg | 1.1435e-05 | 1.531e-10% | 100%
Battery | Output | Acetic acid | Emission to air | low population density | kg | 1.1404e-05 | 1.527e-10% | 100%
Battery | Output | Hexane | Emission to air | unspecified | kg | 1.1391e-05 | 1.525e-10% | 100%
Mouse devices, optical, and cable | Output | Arsenic, ion | Emissions to water | groundwater | kg | 1.1386e-05 | 1.524e-10% | 100%
Router | Input | Silver, Ag 9.7E-4%, Au 9.7E-4%, Zn 0.63%, Cu 0.38%, Pb 0.014%, in ore, in ground | Resources | in ground | kg | 1.1363e-05 | 1.521e-10% | 100%
Electricity | Output | 2-Methyl-1-propanol | water | surface water | kg | 1.1219e-05 | 1.502e-10% | 100%
Battery | Output | Strontium | Emission to air | high population density | kg | 1.1218e-05 | 1.502e-10% | 100%
Mouse devices, optical, and cable | Output | Selenium | Emissions to air | Unspecified | kg | 1.115e-05 | 1.493e-10% | 100%
Electricity | Output | Beryllium | air | unspecified | kg | 1.1115e-05 | 1.488e-10% | 100%
Mouse devices, optical, and cable | Output | Ethanol | water | surface water | kg | 1.1074e-05 | 1.482e-10% | 100%
Battery | Output | Calcium | Emission to air | low population density | kg | 1.1069e-05 | 1.482e-10% | 100%
Mouse devices, optical, and cable | Output | Ammonium, ion | water | ground water, long-term | kg | 1.1054e-05 | 1.48e-10% | 100%
Router | Output | Propene | air | unspecified | kg | 1.1012e-05 | 1.474e-10% | 100%
Router | Output | Ethyne | air | low population density | kg | 1.0945e-05 | 1.465e-10% | 100%
Mouse devices, optical, and cable | Output | Benzene | Emissions to air | Unspecified | kg | 1.0945e-05 | 1.465e-10% | 100%
Computer | Output | Nickel | Emission to air | low population density, long-term | kg | 1.094e-05 | 1.464e-10% | 100%
Router | Output | Sulfite | water | surface water | kg | 1.0938e-05 | 1.464e-10% | 100%
Battery | Output | Barium | Emission to air | high population density | kg | 1.0915e-05 | 1.461e-10% | 100%
LED | Output | Butane | air | unspecified | kg | 1.09e-05 | 1.459e-10% | 100%
Electricity | Output | Diethylamine | water | surface water | kg | 1.0889e-05 | 1.458e-10% | 100%
Battery | Input | Gold, Au 6.7E-4%, in ore, in ground | Resource | in ground | kg | 1.0885e-05 | 1.457e-10% | 100%
Electricity | Input | Gold, Au 9.7E-4%, Ag 9.7E-4%, Zn 0.63%, Cu 0.38%, Pb 0.014%, in ore, in ground | Resources | in ground | kg | 1.0851e-05 | 1.453e-10% | 100%
Battery | Output | Xylene | Emission to water | surface water | kg | 1.0811e-05 | 1.447e-10% | 100%
Battery | Output | Carbonyl sulfide | Emission to air | unspecified | kg | 1.0786e-05 | 1.444e-10% | 100%
Battery | Output | Zinc | Emission to air | high population density | kg | 1.0752e-05 | 1.439e-10% | 100%
Battery | Output | Cyanide | Emission to air | low population density | kg | 1.0647e-05 | 1.425e-10% | 100%
Mouse devices, optical, and cable | Output | Methyl acrylate | air | high population density | kg | 1.064e-05 | 1.424e-10% | 100%
Router | Output | Chromium | Emissions to air | Unspecified | kg | 1.0627e-05 | 1.423e-10% | 100%
Computer | Output | Chromium, ion | Emission to water | ocean | kg | 1.0623e-05 | 1.422e-10% | 100%
Battery | Output | Iodine | Emission to air | low population density | kg | 1.0586e-05 | 1.417e-10% | 100%
Mouse devices, optical, and cable | Output | Titanium | air | high population density | kg | 1.0568e-05 | 1.415e-10% | 100%
Router | Output | Particulates, < 10 um | Emissions to air | Unspecified | kg | 1.0567e-05 | 1.415e-10% | 100%
Electricity | Output | t-Butylamine | air | high population density | kg | 1.0524e-05 | 1.409e-10% | 100%
Computer | Output | Dichromate | Emission to water | surface water | kg | 1.0523e-05 | 1.409e-10% | 100%
Battery | Output | Propane | Emission to air | unspecified | kg | 1.0515e-05 | 1.408e-10% | 100%
Electricity | Output | Butadiene | air | low population density | kg | 1.0481e-05 | 1.403e-10% | 100%
Mouse devices, optical, and cable | Output | Hydroxide | water | surface water | kg | 1.0474e-05 | 1.402e-10% | 100%
Mouse devices, optical, and cable | Output | Particulates, < 2.5 um | air | low population density, long-term | kg | 1.0453e-05 | 1.399e-10% | 100%
Battery | Output | Lead | Emission to air | high population density | kg | 1.0439e-05 | 1.397e-10% | 100%
Battery | Input | Gold | Resource | in ground | kg | 1.0425e-05 | 1.396e-10% | 100%
Computer | Output | Molybdenum | Emission to air | low population density, long-term | kg | 1.037e-05 | 1.388e-10% | 100%
Mouse devices, optical, and cable | Output | Hydrocarbons, aliphatic, alkanes, unspecified | water | ocean | kg | 1.0339e-05 | 1.384e-10% | 100%
Router | Output | Strontium | air | high population density | kg | 1.0335e-05 | 1.384e-10% | 100%
Router | Output | Barium | air | high population density | kg | 1.0328e-05 | 1.383e-10% | 100%
Mouse devices, optical, and cable | Output | Carbon monoxide | Emissions to air | Unspecified | kg | 1.0328e-05 | 1.383e-10% | 100%
Battery | Output | Ethyne | Emission to air | high population density | kg | 1.027e-05 | 1.375e-10% | 100%
LED | Output | Bromine | water | ground water | kg | 1.0265e-05 | 1.374e-10% | 100%
Battery | Output | Magnesium | Emission to air | low population density, long-term | kg | 1.026e-05 | 1.373e-10% | 100%
Mouse devices, optical, and cable | Output | Aluminium | air | low population density | kg | 1.0244e-05 | 1.371e-10% | 100%
Battery | Input | Gold, Au 4.9E-5%, in ore, in ground | Resource | in ground | kg | 1.0205e-05 | 1.366e-10% | 100%
Electricity | Output | Chlorosulfonic acid | water | surface water | kg | 1.0186e-05 | 1.364e-10% | 100%
Electricity | Output | Benzene, pentachloro- | air | high population density | kg | 1.0168e-05 | 1.361e-10% | 100%
Router | Output | Hydrocarbons, aliphatic, unsaturated | water | surface water | kg | 1.0097e-05 | 1.352e-10% | 100%
Router | Output | Ethyne | air | unspecified | kg | 1.0096e-05 | 1.352e-10% | 100%
Mouse devices, optical, and cable | Output | Boron | Emissions to water | Unspecified | kg | 1.0053e-05 | 1.346e-10% | 100%
Mouse devices, optical, and cable | Output | Phenol | water | ocean | kg | 1.002e-05 | 1.341e-10% | 100%
Computer | Output | Boron | Emission to air | low population density, long-term | kg | 1.0012e-05 | 1.34e-10% | 100%
Computer | Output | Phosphorus | Emission to air | low population density, long-term | kg | 1.0012e-05 | 1.34e-10% | 100%
LED | Output | Vanadium | air | unspecified | kg | 9.9885e-06 | 1.337e-10% | 100%
Mouse devices, optical, and cable | Output | Ethylene oxide | water | surface water | kg | 9.9273e-06 | 1.329e-10% | 100%
Battery | Output | Acetic acid | Emission to water | surface water | kg | 9.9258e-06 | 1.329e-10% | 100%
Computer | Output | Tin, ion | Emission to water | surface water | kg | 9.9021e-06 | 1.326e-10% | 100%
Router | Output | Tributyltin compounds | water | ocean | kg | 9.8614e-06 | 1.32e-10% | 100%
Electricity | Output | Ethane, 1,2-dichloro-1,1,2,2-tetrafluoro-, CFC-114 | air | low population density | kg | 9.8138e-06 | 1.314e-10% | 100%
Router | Output | Molybdenum | water | surface water | kg | 9.708e-06 | 1.3e-10% | 100%
Router | Output | Tin, ion | Emissions to water | groundwater | kg | 9.6817e-06 | 1.296e-10% | 100%
Mouse devices, optical, and cable | Output | Xylene | air | unspecified | kg | 9.6282e-06 | 1.289e-10% | 100%
Battery | Output | Ammonium, ion | Emission to water | ground water | kg | 9.5665e-06 | 1.281e-10% | 100%
Mouse devices, optical, and cable | Output | Sulfur dioxide | Emissions to air | Unspecified | kg | 9.5484e-06 | 1.278e-10% | 100%
Mouse devices, optical, and cable | Output | Benzene, ethyl- | air | high population density | kg | 9.5423e-06 | 1.277e-10% | 100%
Electricity | Output | Aniline | air | high population density | kg | 9.5309e-06 | 1.276e-10% | 100%
Computer | Output | Endosulfan | Emission to soil | agricultural | kg | 9.4905e-06 | 1.27e-10% | 100%
Battery | Output | Cobalt | Emission to air | low population density | kg | 9.4803e-06 | 1.269e-10% | 100%
Computer | Output | Chlorinated solvents, unspecified | Emissions to air | low. pop. | kg | 9.4707e-06 | 1.268e-10% | 100%
LED | Output | Triclopyr | Emissions to soil | Unspecified | kg | 9.4312e-06 | 1.263e-10% | 100%
Mouse devices, optical, and cable | Output | Xylene | water | ocean | kg | 9.3964e-06 | 1.258e-10% | 100%
Mouse devices, optical, and cable | Output | Acrylic acid | air | high population density | kg | 9.377e-06 | 1.255e-10% | 100%
LED | Output | Cadmium | air | unspecified | kg | 9.3726e-06 | 1.255e-10% | 100%
Computer | Output | Scandium | Emission to water | surface water | kg | 9.3653e-06 | 1.254e-10% | 100%
LED | Output | Hexane | air | unspecified | kg | 9.3342e-06 | 1.25e-10% | 100%
Battery | Input | Lead, Pb 3.6E-1%, in mixed ore | Resources | in ground | kg | 9.3212e-06 | 1.248e-10% | 100%
Router | Output | Copper | soil | agricultural | kg | 9.3026e-06 | 1.245e-10% | 100%
Electricity | Output | Arsenic, ion | water | surface water | kg | 9.2431e-06 | 1.237e-10% | 100%
Electricity | Output | Cadmium, ion | water | surface water | kg | 9.2431e-06 | 1.237e-10% | 100%
LED | Output | Ethyl cellulose | air | high population density | kg | 9.2104e-06 | 1.233e-10% | 100%
LED | Output | Cyanide | Emissions to water | Unspecified | kg | 9.1919e-06 | 1.23e-10% | 100%
Computer | Output | Nitrite | Emission to water | ocean | kg | 9.167e-06 | 1.227e-10% | 100%
Battery | Output | Nitrogen, organic bound | Emission to water | ocean | kg | 9.1631e-06 | 1.227e-10% | 100%
Battery | Output | Oils, biogenic | Emission to soil | unspecified | kg | 9.1535e-06 | 1.225e-10% | 100%
Router | Output | Sodium dichromate | air | high population density | kg | 9.1338e-06 | 1.223e-10% | 100%
Electricity | Output | Titanium, ion | Emissions to water | ocean | kg | 9.1292e-06 | 1.222e-10% | 100%
Mouse devices, optical, and cable | Output | Formaldehyde | air | low population density | kg | 9.1242e-06 | 1.221e-10% | 100%
LED | Input | Gold, Au 1.1E-4%, Ag 4.2E-3%, in ore, in ground | Resources | in ground | kg | 9.0709e-06 | 1.214e-10% | 100%
Mouse devices, optical, and cable | Output | Xylene | Emissions to air | Unspecified | kg | 9.0703e-06 | 1.214e-10% | 100%
Computer | Output | Benzaldehyde | Emissions to air | low. pop. | kg | 9.0048e-06 | 1.205e-10% | 100%
LED | Output | Propane | air | unspecified | kg | 8.9907e-06 | 1.204e-10% | 100%
Battery | Output | Nitrogen, organic bound | Emission to water | ground water | kg | 8.9757e-06 | 1.202e-10% | 100%
Electricity | Output | Chloramine | air | high population density | kg | 8.9646e-06 | 1.2e-10% | 100%
LED | Output | Cadmium, ion | Emissions to water | ocean | kg | 8.9599e-06 | 1.199e-10% | 100%
Router | Output | Formaldehyde | air | low population density | kg | 8.9327e-06 | 1.196e-10% | 100%
Router | Output | Copper | Emissions to soil | Unspecified | kg | 8.9065e-06 | 1.192e-10% | 100%
LED | Output | AOX, Adsorbable Organic Halogen as Cl | water | ocean | kg | 8.903e-06 | 1.192e-10% | 100%
Mouse devices, optical, and cable | Output | Mercury | water | ground water, long-term | kg | 8.8947e-06 | 1.191e-10% | 100%
Mouse devices, optical, and cable | Output | Ammonium, ion | water | ocean | kg | 8.8622e-06 | 1.186e-10% | 100%
LED | Output | Fluorine | air | high population density | kg | 8.8586e-06 | 1.186e-10% | 100%
Battery | Output | Cumene | Emission to air | high population density | kg | 8.7793e-06 | 1.175e-10% | 100%
Electricity | Output | Propanol | water | surface water | kg | 8.7665e-06 | 1.174e-10% | 100%
Electricity | Output | Thorium | air | low population density | kg | 8.7521e-06 | 1.172e-10% | 100%
Router | Input | Gold, Au 1.4E-4%, in ore, in ground | Resources | in ground | kg | 8.679e-06 | 1.162e-10% | 100%
Router | Output | Hydrocarbons, aliphatic, alkanes, cyclic | air | high population density | kg | 8.6741e-06 | 1.161e-10% | 100%
Router | Output | Silicon | air | low population density, long-term | kg | 8.6731e-06 | 1.161e-10% | 100%
Electricity | Output | Carbon disulfide | air | high population density | kg | 8.6702e-06 | 1.161e-10% | 100%
LED | Output | Phosphorus | air | low population density | kg | 8.6603e-06 | 1.159e-10% | 100%
Electricity | Output | Acetone | water | surface water | kg | 8.6556e-06 | 1.159e-10% | 100%
Electricity | Output | Ammonium, ion | water | ground water | kg | 8.5961e-06 | 1.151e-10% | 100%
Router | Output | Lead | Emissions to air | Unspecified | kg | 8.5584e-06 | 1.146e-10% | 100%
Router | Input | Bromine, 0.0023% in water | Resources | in water | kg | 8.5005e-06 | 1.138e-10% | 100%
Router | Input | Tantalum, 81.9% in tantalite, 1.6E-4% in crude ore, in ground | Resources | in ground | kg | 8.442e-06 | 1.13e-10% | 100%
Router | Output | Acidity, unspecified | water | surface water | kg | 8.4286e-06 | 1.128e-10% | 100%
Computer | Output | Trifluralin | Emission to soil | agricultural | kg | 8.4243e-06 | 1.128e-10% | 100%
Mouse devices, optical, and cable | Output | Vanadium, ion | Emissions to water | river | kg | 8.4209e-06 | 1.127e-10% | 100%
Router | Output | Rubidium | water | surface water | kg | 8.4123e-06 | 1.126e-10% | 100%
Mouse devices, optical, and cable | Output | Selenium | water | ground water | kg | 8.4106e-06 | 1.126e-10% | 100%
LED | Output | Mercury | water | unspecified | kg | 8.3614e-06 | 1.119e-10% | 100%
Battery | Input | Anhydrite, in ground | Resource | in ground | kg | 8.3335e-06 | 1.116e-10% | 100%
Battery | Output | Benzo(a)pyrene | Emission to air | low population density | kg | 8.3311e-06 | 1.115e-10% | 100%
Mouse devices, optical, and cable | Output | Acetaldehyde | air | high population density | kg | 8.3311e-06 | 1.115e-10% | 100%
Electricity | Output | Benzo(a)pyrene | air | high population density | kg | 8.3274e-06 | 1.115e-10% | 100%
Router | Output | Methanol | water | unspecified | kg | 8.3146e-06 | 1.113e-10% | 100%
Router | Output | Hydrocarbons, aliphatic, alkanes, unspecified | air | low population density | kg | 8.3075e-06 | 1.112e-10% | 100%
Electricity | Output | Ethyl acetate | water | surface water | kg | 8.3056e-06 | 1.112e-10% | 100%
Router | Output | Ethane, 1,1-difluoro-, HFC-152a | air | high population density | kg | 8.2964e-06 | 1.111e-10% | 100%
Computer | Output | Sodium chlorate | Emission to air | high population density | kg | 8.2947e-06 | 1.11e-10% | 100%
Battery | Output | Mercury | Emission to water | ground water, long-term | kg | 8.2731e-06 | 1.108e-10% | 100%
Router | Output | Lead | water | ground water | kg | 8.2714e-06 | 1.107e-10% | 100%
LED | Output | Thallium | water | ground water | kg | 8.2099e-06 | 1.099e-10% | 100%
Router | Output | Bromine | air | low population density | kg | 8.1868e-06 | 1.096e-10% | 100%
Battery | Output | Silicon | Emission to soil | industrial | kg | 8.1687e-06 | 1.094e-10% | 100%
Battery | Output | Cobalt | Emission to water | ground water | kg | 8.1374e-06 | 1.089e-10% | 100%
Mouse devices, optical, and cable | Output | Butane | air | low population density | kg | 8.1176e-06 | 1.087e-10% | 100%
Electricity | Output | Urea | water | surface water | kg | 8.0973e-06 | 1.084e-10% | 100%
LED | Output | Hydrogen peroxide | air | high population density | kg | 8.0802e-06 | 1.082e-10% | 100%
Electricity | Output | Antimony | soil | agricultural | kg | 8.0651e-06 | 1.08e-10% | 100%
Computer | Output | Chromium VI | Emission to air | high population density | kg | 8.0595e-06 | 1.079e-10% | 100%
LED | Output | Carbon monoxide, fossil | air | lower stratosphere + upper troposphere | kg | 8.0425e-06 | 1.077e-10% | 100%
Computer | Output | Nitrogen | Emission to soil | industrial | kg | 8.0292e-06 | 1.075e-10% | 100%
Electricity | Output | Toluene, 2-chloro | air | high population density | kg | 7.9987e-06 | 1.071e-10% | 100%
Electricity | Output | Cobalt | air | low population density, long-term | kg | 7.9692e-06 | 1.067e-10% | 100%
Mouse devices, optical, and cable | Output | Iodide | water | ocean | kg | 7.9531e-06 | 1.065e-10% | 100%
Battery | Output | Titanium, ion | Emission to water | unspecified | kg | 7.9234e-06 | 1.061e-10% | 100%
Battery | Output | Hydrocarbons, unspecified | Emission to water | ocean | kg | 7.9007e-06 | 1.058e-10% | 100%
Battery | Output | Chromium, ion | Emission to water | surface water | kg | 7.8867e-06 | 1.056e-10% | 100%
Router | Input | Gold, Au 4.9E-5%, in ore, in ground | Resources | in ground | kg | 7.869e-06 | 1.053e-10% | 100%
Electricity | Output | Benzaldehyde | air | high population density | kg | 7.8417e-06 | 1.05e-10% | 100%
Mouse devices, optical, and cable | Output | Chloroform | air | high population density | kg | 7.8408e-06 | 1.05e-10% | 100%
LED | Output | Atrazine | Emissions to water | groundwater | kg | 7.8294e-06 | 1.048e-10% | 100%
Battery | Output | Titanium | Emission to air | high population density | kg | 7.8016e-06 | 1.044e-10% | 100%
Router | Output | Benzene, ethyl- | water | ocean | kg | 7.7895e-06 | 1.043e-10% | 100%
Router | Output | PAH, polycyclic aromatic hydrocarbons | air | high population density | kg | 7.7258e-06 | 1.034e-10% | 100%
Router | Input | Silver, Ag 2.1E-4%, Au 2.1E-4%, in ore, in ground | Resources | in ground | kg | 7.6929e-06 | 1.03e-10% | 100%
Computer | Output | Bromine | Emission to water | ground water | kg | 7.6887e-06 | 1.029e-10% | 100%
Router | Output | Titanium, ion | Emissions to water | groundwater | kg | 7.6794e-06 | 1.028e-10% | 100%
Mouse devices, optical, and cable | Output | Phenol | air | low population density | kg | 7.6392e-06 | 1.023e-10% | 100%
Mouse devices, optical, and cable | Output | Magnesium | air | low population density | kg | 7.636e-06 | 1.022e-10% | 100%
Computer | Output | Borate | Emissions to water | Unspecified | kg | 7.6216e-06 | 1.02e-10% | 100%
Computer | Output | Acetonitrile | Emission to air | low population density | kg | 7.5712e-06 | 1.014e-10% | 100%
LED | Input | Gold, Au 4.3E-4%, in ore, in ground | Resources | in ground | kg | 7.5394e-06 | 1.009e-10% | 100%
Battery | Output | Vanadium | Emission to air | low population density | kg | 7.5346e-06 | 1.009e-10% | 100%
LED | Input | Pd, Pd 7.3E-4%, Pt 2.5E-4%, Rh 2.0E-5%, Ni 2.3E+0%, Cu 3.2E+0% in ore, in ground | Resources | in ground | kg | 7.4885e-06 | 1.002e-10% | 100%
Computer | Output | Benzene, ethyl- | Emission to air | low population density | kg | 7.4507e-06 | 9.974e-11% | 100%
Computer | Output | Benzene, ethyl- | Emission to water | ocean | kg | 7.4365e-06 | 9.955e-11% | 100%
Battery | Output | Hydrogen | Emission to air | unspecified | kg | 7.4352e-06 | 9.953e-11% | 100%
Electricity | Output | Hydrocarbons, aliphatic, alkanes, cyclic | air | low population density | kg | 7.4335e-06 | 9.951e-11% | 100%
Router | Output | Scandium | water | ground water | kg | 7.4189e-06 | 9.931e-11% | 100%
Electricity | Output | Antimony | air | unspecified | kg | 7.4091e-06 | 9.918e-11% | 100%
Router | Output | Zinc | soil | industrial | kg | 7.3923e-06 | 9.896e-11% | 100%
Router | Output | Bromide | water | surface water | kg | 7.3701e-06 | 9.866e-11% | 100%
LED | Output | Mercury | water | unspecified | kg | 7.3356e-06 | 9.82e-11% | 100%
Router | Output | Particulates, < 10 um | Emissions to air | Unspecified | kg | 7.3262e-06 | 9.807e-11% | 100%
LED | Output | Selenium | water | ocean | kg | 7.3234e-06 | 9.804e-11% | 100%
Electricity | Output | Mercury | water | ground water | kg | 7.279e-06 | 9.744e-11% | 100%
Computer | Output | Methane, bromotrifluoro-, Halon 1301 | Emission to air | low population density | kg | 7.2527e-06 | 9.709e-11% | 100%
Router | Input | Gold, Au 1.3E-4%, Ag 4.6E-5%, in ore, in ground | Resources | in ground | kg | 7.2486e-06 | 9.703e-11% | 100%
Electricity | Output | Chloroform | water | surface water | kg | 7.2439e-06 | 9.697e-11% | 100%
Router | Output | Phenol | air | low population density | kg | 7.2051e-06 | 9.645e-11% | 100%
Computer | Output | Dichromate | Emissions to water | Unspecified | kg | 7.2017e-06 | 9.641e-11% | 100%
Mouse devices, optical, and cable | Output | Cadmium, ion | Emissions to water | groundwater | kg | 7.1621e-06 | 9.588e-11% | 100%
Electricity | Output | 1,4-Butanediol | water | surface water | kg | 7.158e-06 | 9.582e-11% | 100%
Mouse devices, optical, and cable | Output | Cumene | Emissions to air | Unspecified | kg | 7.1403e-06 | 9.559e-11% | 100%
Battery | Output | Nickel | Emission to water | ground water | kg | 7.1014e-06 | 9.507e-11% | 100%
Mouse devices, optical, and cable | Input | Pd, Pd 2.0E-4%, Pt 4.8E-4%, Rh 2.4E-5%, Ni 3.7E-2%, Cu 5.2E-2% in ore, in ground | Resources | in ground | kg | 7.0954e-06 | 9.498e-11% | 100%
Battery | Output | Carbonate | Emissions to water | ocean | kg | 7.0817e-06 | 9.48e-11% | 100%
Battery | Output | Helium | Emission to air | low population density | kg | 7.0815e-06 | 9.48e-11% | 100%
Battery | Output | Sodium hydroxide | Emission to air | high population density | kg | 7.0705e-06 | 9.465e-11% | 100%
Battery | Output | Aldehydes, unspecified | Emission to air | high population density | kg | 7.0527e-06 | 9.441e-11% | 100%
Battery | Input | Silver, 0.007% in sulfide, Ag 0.004%, Pb, Zn, Cd, In, in ground | Resource | in ground | kg | 7.0416e-06 | 9.426e-11% | 100%
Router | Output | Chromium | air | high population density | kg | 7.0414e-06 | 9.426e-11% | 100%
Mouse devices, optical, and cable | Output | Formaldehyde | water | unspecified | kg | 7.0081e-06 | 9.382e-11% | 100%
Mouse devices, optical, and cable | Input | Gold, Au 9.7E-4%, Ag 9.7E-4%, Zn 0.63%, Cu 0.38%, Pb 0.014%, in ore, in ground | Resources | in ground | kg | 6.992e-06 | 9.36e-11% | 100%
Mouse devices, optical, and cable | Output | Chromium, ion | Emissions to water | river | kg | 6.9527e-06 | 9.307e-11% | 100%
Battery | Output | Acetaldehyde | Emission to air | high population density | kg | 6.9412e-06 | 9.292e-11% | 100%
Router | Output | Cadmium, ion | Emissions to water | Unspecified | kg | 6.9282e-06 | 9.275e-11% | 100%
LED | Output | o-Dichlorobenzene | water | surface water | kg | 6.881e-06 | 9.211e-11% | 100%
LED | Output | Orbencarb | soil | agricultural | kg | 6.877e-06 | 9.206e-11% | 100%
Mouse devices, optical, and cable | Output | Nickel, ion | Emissions to water | groundwater | kg | 6.869e-06 | 9.195e-11% | 100%
LED | Output | Manganese | air | low population density, long-term | kg | 6.8663e-06 | 9.192e-11% | 100%
Battery | Output | Lead | Emission to air | unspecified | kg | 6.8642e-06 | 9.189e-11% | 100%
LED | Output | Furan | air | low population density | kg | 6.8501e-06 | 9.17e-11% | 100%
Mouse devices, optical, and cable | Output | Cobalt | air | low population density | kg | 6.8469e-06 | 9.166e-11% | 100%
Router | Output | Nitrogen oxides | air | lower stratosphere + upper troposphere | kg | 6.8375e-06 | 9.153e-11% | 100%
Battery | Output | Hydrocarbons, aliphatic, alkanes, cyclic | Emission to air | high population density | kg | 6.8324e-06 | 9.146e-11% | 100%
LED | Output | Sulfate | air | low population density | kg | 6.8171e-06 | 9.126e-11% | 100%
Electricity | Output | Particulates, < 2.5 um | air | lower stratosphere + upper troposphere | kg | 6.8012e-06 | 9.105e-11% | 100%
Battery | Output | Cobalt | Emission to water | surface water | kg | 6.7982e-06 | 9.101e-11% | 100%
Electricity | Output | Methane, monochloro-, R-40 | air | low population density | kg | 6.7982e-06 | 9.101e-11% | 100%
Computer | Output | Silicon tetrachloride | Emissions to air | high. pop. | kg | 6.7897e-06 | 9.089e-11% | 100%
Battery | Output | Hydrogen peroxide | Emission to water | surface water | kg | 6.776e-06 | 9.071e-11% | 100%
Electricity | Output | Lithium, ion | Emissions to water | Unspecified | kg | 6.7435e-06 | 9.027e-11% | 100%
LED | Output | 2,4-D | Emissions to soil | Unspecified | kg | 6.7366e-06 | 9.018e-11% | 100%
Battery | Output | Hypochlorite | Emission to water | surface water | kg | 6.7236e-06 | 9.001e-11% | 100%
Battery | Output | Titanium | Emission to air | low population density, long-term | kg | 6.718e-06 | 8.993e-11% | 100%
Mouse devices, optical, and cable | Input | Olivine, in ground | Resources | in ground | kg | 6.7164e-06 | 8.991e-11% | 100%
Computer | Output | PAH, polycyclic aromatic hydrocarbons | Emission to water | ocean | kg | 6.7082e-06 | 8.98e-11% | 100%
Computer | Output | Chloroform | Emission to air | low population density | kg | 6.7079e-06 | 8.98e-11% | 100%
Mouse devices, optical, and cable | Output | Fluosilicic acid | water | surface water | kg | 6.6753e-06 | 8.936e-11% | 100%
Router | Output | Potassium | air | low population density, long-term | kg | 6.6621e-06 | 8.918e-11% | 100%
Electricity | Output | Ethylene diamine | air | high population density | kg | 6.6564e-06 | 8.911e-11% | 100%
LED | Output | Sulfuric acid | air | high population density | kg | 6.6234e-06 | 8.867e-11% | 100%
LED | Output | Boron | water | unspecified | kg | 6.6107e-06 | 8.85e-11% | 100%
LED | Output | Cadmium | soil | agricultural | kg | 6.5702e-06 | 8.795e-11% | 100%
Battery | Output | Manganese | Emission to air | high population density | kg | 6.5692e-06 | 8.794e-11% | 100%
Mouse devices, optical, and cable | Output | Benzene | water | ocean | kg | 6.5602e-06 | 8.782e-11% | 100%
Router | Output | Nickel, ion | Emissions to water | ocean | kg | 6.5432e-06 | 8.759e-11% | 100%
Electricity | Output | Phenol, 2,4-dichloro | air | high population density | kg | 6.5411e-06 | 8.756e-11% | 100%
Router | Output | Copper | Emissions to air | Unspecified | kg | 6.5348e-06 | 8.748e-11% | 100%
Mouse devices, optical, and cable | Output | Styrene | air | high population density | kg | 6.5341e-06 | 8.747e-11% | 100%
Computer | Input | Stibnite, in ground | Resource | in ground | kg | 6.5254e-06 | 8.735e-11% | 100%
Battery | Output | Hypochlorite | Emission to water | ocean | kg | 6.4944e-06 | 8.694e-11% | 100%
Mouse devices, optical, and cable | Output | Lead | soil | agricultural | kg | 6.4818e-06 | 8.677e-11% | 100%
Electricity | Output | Formamide | water | surface water | kg | 6.4352e-06 | 8.615e-11% | 100%
Computer | Output | Carbofuran | Emission to soil | agricultural | kg | 6.4311e-06 | 8.609e-11% | 100%
LED | Output | Silicon | water | ocean | kg | 6.4112e-06 | 8.582e-11% | 100%
Electricity | Output | Chromium VI | air | low population density, long-term | kg | 6.3971e-06 | 8.564e-11% | 100%
Computer | Output | Hydrocarbons, unspecified | Emission to air | low population density | kg | 6.383e-06 | 8.545e-11% | 100%
LED | Output | Hexane | air | low population density | kg | 6.3538e-06 | 8.506e-11% | 100%
Router | Output | Particulates, < 2.5 um | Emissions to air | Unspecified | kg | 6.3399e-06 | 8.487e-11% | 100%
Mouse devices, optical, and cable | Output | Manganese | soil | agricultural | kg | 6.3393e-06 | 8.486e-11% | 100%
Mouse devices, optical, and cable | Output | Toluene | air | low population density | kg | 6.3385e-06 | 8.485e-11% | 100%
Computer | Output | Terpenes | Emission to air | low population density | kg | 6.3093e-06 | 8.446e-11% | 100%
Computer | Output | Butyrolactone | Emission to water | surface water | kg | 6.2959e-06 | 8.428e-11% | 100%
Battery | Output | Fluorine | Emission to air | low population density, long-term | kg | 6.2682e-06 | 8.391e-11% | 100%
Battery | Output | Boron | Emission to water | unspecified | kg | 6.254e-06 | 8.372e-11% | 100%
LED | Output | Borate | water | surface water | kg | 6.2508e-06 | 8.368e-11% | 100%
Mouse devices, optical, and cable | Output | Zinc | Emissions to air | Unspecified | kg | 6.2201e-06 | 8.327e-11% | 100%
Computer | Output | Molybdenum | Emission to air | low population density | kg | 6.2116e-06 | 8.315e-11% | 100%
LED | Output | Acrolein | Emissions to air | Unspecified | kg | 6.1992e-06 | 8.299e-11% | 100%
Battery | Output | Barium | Emission to water | ocean | kg | 6.19e-06 | 8.286e-11% | 100%
Router | Output | Tin | air | unspecified | kg | 6.1768e-06 | 8.269e-11% | 100%
Mouse devices, optical, and cable | Output | Butyl acetate | water | surface water | kg | 6.1671e-06 | 8.256e-11% | 100%
Computer | Output | Ethofumesate | Emission to soil | agricultural | kg | 6.1309e-06 | 8.207e-11% | 100%
Computer | Output | Metribuzin | Emission to soil | agricultural | kg | 6.1217e-06 | 8.195e-11% | 100%
Router | Input | Zirconium, 50% in zircon, 0.39% in crude ore, in ground | Resources | in ground | kg | 6.1106e-06 | 8.18e-11% | 100%
LED | Output | Acrylate, ion | Emissions to water | river | kg | 6.0508e-06 | 8.1e-11% | 100%
Battery | Output | Sodium | Emission to air | low population density, long-term | kg | 6.0434e-06 | 8.09e-11% | 100%
Mouse devices, optical, and cable | Input | Zirconium, 50% in zircon, 0.39% in crude ore, in ground | Resources | in ground | kg | 6.0248e-06 | 8.065e-11% | 100%
Computer | Output | Methyl acrylate | Emission to air | high population density | kg | 5.9965e-06 | 8.027e-11% | 100%
Mouse devices, optical, and cable | Output | Ethane | air | unspecified | kg | 5.967e-06 | 7.988e-11% | 100%
Router | Output | PAH, polycyclic aromatic hydrocarbons | Emissions to air | Unspecified | kg | 5.9623e-06 | 7.982e-11% | 100%
Router | Output | Antimony | water | ground water | kg | 5.9508e-06 | 7.966e-11% | 100%
Mouse devices, optical, and cable | Output | Fluoride | soil | industrial | kg | 5.9037e-06 | 7.903e-11% | 100%
Mouse devices, optical, and cable | Output | Phosphorus | soil | industrial | kg | 5.9037e-06 | 7.903e-11% | 100%
Computer | Output | Pendimethalin | Emission to soil | agricultural | kg | 5.8746e-06 | 7.864e-11% | 100%
Battery | Output | Sulfur hexafluoride | Emission to air | unspecified | kg | 5.8374e-06 | 7.814e-11% | 100%
Router | Output | Selenium | water | surface water | kg | 5.8317e-06 | 7.807e-11% | 100%
Computer | Output | Bromine | Emission to air | unspecified | kg | 5.8102e-06 | 7.778e-11% | 100%
Computer | Output | Ethane, 1,1,2-trichloro-1,2,2-trifluoro-, CFC-113 | Emission to air | unspecified | kg | 5.7897e-06 | 7.75e-11% | 100%
Computer | Output | Ethane, 2-chloro-1,1,1,2-tetrafluoro-, HCFC-124 | Emission to air | unspecified | kg | 5.7897e-06 | 7.75e-11% | 100%
Router | Output | Benzene, chloro- | water | surface water | kg | 5.7659e-06 | 7.719e-11% | 100%
Computer | Output | Barium | Emission to soil | agricultural | kg | 5.7598e-06 | 7.71e-11% | 100%
LED | Output | Iodine | air | high population density | kg | 5.7073e-06 | 7.64e-11% | 100%
Battery | Output | Chloride | Emission to soil | agricultural | kg | 5.6438e-06 | 7.555e-11% | 100%
Electricity | Output | Propionic acid | air | unspecified | kg | 5.6362e-06 | 7.545e-11% | 100%
Electricity | Output | Methyl amine | Emissions to water | river | kg | 5.6021e-06 | 7.499e-11% | 100%
Computer | Output | Monocrotophos | Emission to soil | agricultural | kg | 5.5865e-06 | 7.478e-11% | 100%
LED | Output | Sulfur | water | unspecified | kg | 5.5801e-06 | 7.47e-11% | 100%
LED | Output | Formic acid | air | high population density | kg | 5.5568e-06 | 7.439e-11% | 100%
Electricity | Output | Phenol, pentachloro- | air | low population density | kg | 5.5272e-06 | 7.399e-11% | 100%
Battery | Output | Propylene oxide | Emission to air | high population density | kg | 5.5028e-06 | 7.366e-11% | 100%
Computer | Output | Methane | Emission to air | high population density | kg | 5.4949e-06 | 7.356e-11% | 100%
Computer | Output | Tebutam | Emission to soil | agricultural | kg | 5.4824e-06 | 7.339e-11% | 100%
Mouse devices, optical, and cable | Output | Aldehydes, unspecified | air | high population density | kg | 5.4611e-06 | 7.311e-11% | 100%
Computer | Output | Fipronil | Emission to soil | agricultural | kg | 5.4464e-06 | 7.291e-11% | 100%
Mouse devices, optical, and cable | Output | Ethyne | air | high population density | kg | 5.4412e-06 | 7.284e-11% | 100%
Computer | Output | Elemental carbon | Emission to soil | unspecified | kg | 5.4369e-06 | 7.278e-11% | 100%
Computer | Output | Elemental carbon | Emission to water | ground water | kg | 5.4369e-06 | 7.278e-11% | 100%
Router | Output | Mancozeb | soil | agricultural | kg | 5.4158e-06 | 7.25e-11% | 100%
LED | Output | Ethane, 1,1,1,2-tetrafluoro-, HFC-134a | air | unspecified | kg | 5.3902e-06 | 7.216e-11% | 100%
Battery | Output | Methane, chlorodifluoro-, HCFC-22 | Emission to air | high population density | kg | 5.3886e-06 | 7.214e-11% | 100%
Mouse devices, optical, and cable | Output | Bromine | air | low population density | kg | 5.3841e-06 | 7.208e-11% | 100%
Computer | Output | Silver, ion | Emission to water | surface water | kg | 5.3489e-06 | 7.16e-11% | 100%
Computer | Output | Imidacloprid | Emission to soil | agricultural | kg | 5.3146e-06 | 7.114e-11% | 100%
Battery | Output | Sulfur | Emission to water | unspecified | kg | 5.3012e-06 | 7.097e-11% | 100%
Computer | Output | Acrylic acid | Emission to air | high population density | kg | 5.2865e-06 | 7.077e-11% | 100%
Electricity | Output | Ethanol | air | low population density | kg | 5.2635e-06 | 7.046e-11% | 100%
Mouse devices, optical, and cable | Output | Hydrocarbons, aliphatic, alkanes, unspecified | air | low population density | kg | 5.2616e-06 | 7.044e-11% | 100%
Electricity | Output | m-Xylene | water | surface water | kg | 5.2593e-06 | 7.04e-11% | 100%
LED | Output | Zinc, ion | water | unspecified | kg | 5.2156e-06 | 6.982e-11% | 100%
Battery | Input | Tantalum, 81.9% in tantalite, 1.6E-4% in crude ore, in ground | Resource | in ground | kg | 5.2101e-06 | 6.975e-11% | 100%
Router | Output | Mercury | air | low population density | kg | 5.2004e-06 | 6.962e-11% | 100%
Mouse devices, optical, and cable | Input | Tantalum, 81.9% in tantalite, 1.6E-4% in crude ore, in ground | Resources | in ground | kg | 5.1967e-06 | 6.957e-11% | 100%
LED | Output | Methane, trifluoro-, HFC-23 | air | high population density | kg | 5.1961e-06 | 6.956e-11% | 100%
Battery | Input | Copper, Cu 0.2%, in mixed ore | Resources | in ground | kg | 5.1786e-06 | 6.932e-11% | 100%
Battery | Output | Zinc, ion | Emission to water | unspecified | kg | 5.1781e-06 | 6.932e-11% | 100%
Computer | Output | Sulfide | Emission to water | ocean | kg | 5.1572e-06 | 6.904e-11% | 100%
Router | Output | Glyphosate | soil | agricultural | kg | 5.1327e-06 | 6.871e-11% | 100%
Battery | Output | Acrolein | Emission to air | unspecified | kg | 5.1287e-06 | 6.866e-11% | 100%
Battery | Output | Strontium | Emission to air | low population density | kg | 5.1187e-06 | 6.852e-11% | 100%
Mouse devices, optical, and cable | Output | Lead | air | unspecified | kg | 5.1061e-06 | 6.835e-11% | 100%
Electricity | Output | Propanal | water | surface water | kg | 5.0936e-06 | 6.819e-11% | 100%
LED | Output | Butadiene | Emissions to air | Unspecified | kg | 5.0908e-06 | 6.815e-11% | 100%
Computer | Output | Cesium | Emission to water | surface water | kg | 5.0871e-06 | 6.81e-11% | 100%
Battery | Output | Methanol | Emission to air | unspecified | kg | 5.0729e-06 | 6.791e-11% | 100%
Battery | Output | Hydrocarbons, aromatic | Emission to air | low population density | kg | 5.0515e-06 | 6.762e-11% | 100%
Computer | Output | Chromium VI | Emission to water | unspecified | kg | 5.0418e-06 | 6.749e-11% | 100%
Battery | Input | Gold, Au 7.1E-4%, in ore, in ground | Resource | in ground | kg | 5.0399e-06 | 6.747e-11% | 100%
LED | Output | Beryllium | Emissions to water | Unspecified | kg | 5.0206e-06 | 6.721e-11% | 100%
Computer | Output | Titanium | Emission to air | low population density | kg | 4.9786e-06 | 6.665e-11% | 100%
Electricity | Output | Selenium | air | low population density, long-term | kg | 4.9605e-06 | 6.64e-11% | 100%
LED | Output | Glyphosate | Emissions to water | groundwater | kg | 4.9585e-06 | 6.638e-11% | 100%
Router | Output | Propane | air | unspecified | kg | 4.9576e-06 | 6.637e-11% | 100%
Computer | Output | Acephate | Emission to soil | agricultural | kg | 4.9454e-06 | 6.62e-11% | 100%
Router | Output | Vanadium, ion | Emissions to water | groundwater | kg | 4.939e-06 | 6.612e-11% | 100%
Mouse devices, optical, and cable | Output | Hydrocarbons, aliphatic, unsaturated | air | low population density | kg | 4.935e-06 | 6.606e-11% | 100%
Battery | Output | Hydrocarbons, aromatic | Emission to water | ocean | kg | 4.9342e-06 | 6.605e-11% | 100%
Router | Output | Boron | soil | industrial | kg | 4.9282e-06 | 6.597e-11% | 100%
Router | Output | Strontium | soil | industrial | kg | 4.9282e-06 | 6.597e-11% | 100%
Mouse devices, optical, and cable | Output | Tin, ion | Emissions to water | groundwater | kg | 4.9131e-06 | 6.577e-11% | 100%
Electricity | Output | Dipropylamine | water | surface water | kg | 4.9117e-06 | 6.575e-11% | 100%
Battery | Output | Bromine | Emission to water | ocean | kg | 4.9023e-06 | 6.563e-11% | 100%
LED | Output | Benzo(a)pyrene | air | low population density | kg | 4.9007e-06 | 6.56e-11% | 100%
Battery | Output | Sulfate | Emission to soil | unspecified | kg | 4.8925e-06 | 6.549e-11% | 100%
LED | Output | Molybdenum | water | ocean | kg | 4.8877e-06 | 6.543e-11% | 100%
LED | Output | Silver, ion | Emissions to water | groundwater | kg | 4.8771e-06 | 6.529e-11% | 100%
Router | Output | Zinc | Emissions to water | Unspecified | kg | 4.8653e-06 | 6.513e-11% | 100%
Computer | Output | Glyphosate | Emission to air | low population density | kg | 4.8592e-06 | 6.505e-11% | 100%
LED | Output | Sodium chlorate | air | high population density | kg | 4.8521e-06 | 6.495e-11% | 100%
Router | Output | Monoethanolamine | air | high population density | kg | 4.85e-06 | 6.493e-11% | 100%
Computer | Output | Manganese | Emission to soil | unspecified | kg | 4.838e-06 | 6.476e-11% | 100%
Battery | Input | Indium, 0.005% in sulfide, In 0.003%, Pb, Zn, Ag, Cd, in ground | Resource | in ground | kg | 4.828e-06 | 6.463e-11% | 100%
LED | Output | Beryllium | air | low population density | kg | 4.8218e-06 | 6.455e-11% | 100%
Electricity | Output | Chloroacetyl chloride | water | surface water | kg | 4.7926e-06 | 6.416e-11% | 100%
Computer | Output | MCPB | Emission to soil | agricultural | kg | 4.7898e-06 | 6.412e-11% | 100%
Computer | Output | Cobalt | Emission to air | low population density, long-term | kg | 4.7861e-06 | 6.407e-11% | 100%
Router | Output | PAH, polycyclic aromatic hydrocarbons | air | low population density | kg | 4.7859e-06 | 6.407e-11% | 100%
Router | Input | Indium, 0.005% in sulfide, In 0.003%, Pb, Zn, Ag, Cd, in ground | Resources | in ground | kg | 4.7825e-06 | 6.402e-11% | 100%
Computer | Output | Methane, bromochlorodifluoro-, Halon 1211 | Emission to air | low population density | kg | 4.7776e-06 | 6.396e-11% | 100%
Router | Output | Ethane, 1,1,1,2-tetrafluoro-, HFC-134a | air | high population density | kg | 4.7671e-06 | 6.382e-11% | 100%
LED | Output | 2-Propanol | water | surface water | kg | 4.7634e-06 | 6.377e-11% | 100%
Mouse devices, optical, and cable | Input | Borax, in ground | Resources | in ground | kg | 4.7542e-06 | 6.364e-11% | 100%
Computer | Output | Fenpiclonil | Emission to soil | agricultural | kg | 4.7472e-06 | 6.355e-11% | 100%
LED | Output | t-Butyl methyl ether | air | high population density | kg | 4.7458e-06 | 6.353e-11% | 100%
Mouse devices, optical, and cable | Output | Butanol | water | surface water | kg | 4.745e-06 | 6.352e-11% | 100%
Battery | Output | Furan | Emission to air | low population density | kg | 4.7355e-06 | 6.339e-11% | 100%
Mouse devices, optical, and cable | Output | Manganese | soil | industrial | kg | 4.723e-06 | 6.323e-11% | 100%
LED | Input | Gallium, 0.014% in bauxite, in ground | Resources | in ground | kg | 4.72e-06 | 6.319e-11% | 100%
Mouse devices, optical, and cable | Input | Kieserite, 25% in crude ore, in ground | Resources | in ground | kg | 4.6944e-06 | 6.284e-11% | 100%
Router | Output | Chromium VI | water | ground water | kg | 4.6929e-06 | 6.282e-11% | 100%
Battery | Output | Ammonium, ion | Emission to water | ocean | kg | 4.6811e-06 | 6.266e-11% | 100%
Mouse devices, optical, and cable | Output | Phosphorus, total | Emissions to water | Unspecified | kg | 4.675e-06 | 6.258e-11% | 100%
Electricity | Output | 2-Methyl-1-propanol | air | high population density | kg | 4.6748e-06 | 6.258e-11% | 100%
Mouse devices, optical, and cable | Output | Benzene, ethyl- | water | surface water | kg | 4.6697e-06 | 6.251e-11% | 100%
Computer | Input | Silver, Ag 1.5E-4%, Au 6.8E-4%, in ore | Resources | in ground | kg | 4.6393e-06 | 6.211e-11% | 100%
Battery | Input | Cobalt, in ground | Resource | in ground | kg | 4.6229e-06 | 6.189e-11% | 100%
Computer | Output | Oils, biogenic | Emission to soil | industrial | kg | 4.5787e-06 | 6.129e-11% | 100%
Router | Output | Sulfur | water | ocean | kg | 4.5587e-06 | 6.103e-11% | 100%
Electricity | Output | Diethylamine | air | high population density | kg | 4.5369e-06 | 6.073e-11% | 100%
Electricity | Output | Cadmium, ion | Emissions to water | Unspecified | kg | 4.5151e-06 | 6.044e-11% | 100%
Battery | Output | Hydrocarbons, unspecified | Emission to water | unspecified | kg | 4.5107e-06 | 6.038e-11% | 100%
Router | Output | Lead | Emissions to soil | Unspecified | kg | 4.5104e-06 | 6.038e-11% | 100%
Computer | Output | Thallium | Emission to water | surface water | kg | 4.5104e-06 | 6.038e-11% | 100%
Mouse devices, optical, and cable | Output | Zinc | soil | agricultural | kg | 4.4908e-06 | 6.012e-11% | 100%
Router | Output | Barium | soil | agricultural | kg | 4.4665e-06 | 5.979e-11% | 100%
Electricity | Output | Uranium | air | low population density | kg | 4.4615e-06 | 5.972e-11% | 100%
Mouse devices, optical, and cable | Output | Benzene, chloro- | water | surface water | kg | 4.4438e-06 | 5.949e-11% | 100%
Router | Output | Titanium | air | low population density | kg | 4.4246e-06 | 5.923e-11% | 100%
LED | Output | Silver, ion | water | unspecified | kg | 4.4213e-06 | 5.919e-11% | 100%
Electricity | Output | Mercury | water | ocean | kg | 4.412e-06 | 5.906e-11% | 100%
Battery | Output | Nickel, ion | Emission to water | unspecified | kg | 4.4082e-06 | 5.901e-11% | 100%
Computer | Output | Benzo(a)pyrene | Emission to air | unspecified | kg | 4.3885e-06 | 5.875e-11% | 100%
Mouse devices, optical, and cable | Output | Iron, ion | Emissions to water | ocean | kg | 4.3203e-06 | 5.784e-11% | 100%
Battery | Output | Arsenic, ion | Emission to water | ground water | kg | 4.3168e-06 | 5.779e-11% | 100%
Battery | Output | Paraffins | Emission to water | surface water | kg | 4.3168e-06 | 5.779e-11% | 100%
Battery | Output | Isocyanic acid | Emission to air | high population density | kg | 4.2914e-06 | 5.745e-11% | 100%
Battery | Output | Sulfur | Emissions to water | groundwater | kg | 4.287e-06 | 5.739e-11% | 100%
Router | Input | Cobalt, in ground | Resources | in ground | kg | 4.2825e-06 | 5.733e-11% | 100%
Computer | Output | Vanadium | Emission to soil | agricultural | kg | 4.2726e-06 | 5.72e-11% | 100%
Mouse devices, optical, and cable | Output | Calcium | air | low population density, long-term | kg | 4.2598e-06 | 5.702e-11% | 100%
LED | Output | Thallium | air | unspecified | kg | 4.2577e-06 | 5.7e-11% | 100%
Mouse devices, optical, and cable | Output | Chromium VI | air | low population density | kg | 4.2558e-06 | 5.697e-11% | 100%
Battery | Output | PAH, polycyclic aromatic hydrocarbons | Emission to air | low population density | kg | 4.2553e-06 | 5.696e-11% | 100%
Electricity | Output | Trimethylamine | water | surface water | kg | 4.2453e-06 | 5.683e-11% | 100%
Computer | Output | Ethene, tetrachloro- | Emission to air | high population density | kg | 4.2444e-06 | 5.682e-11% | 100%
Battery | Output | Manganese | Emission to water | unspecified | kg | 4.2328e-06 | 5.666e-11% | 100%
Computer | Output | Phenmedipham | Emission to soil | agricultural | kg | 4.232e-06 | 5.665e-11% | 100%
LED | Output | Carbofuran | soil | agricultural | kg | 4.2287e-06 | 5.661e-11% | 100%
Router | Output | Sulfur dioxide | Emissions to air | Unspecified | kg | 4.2266e-06 | 5.658e-11% | 100%
Computer | Output | Boron | Emission to soil | agricultural | kg | 4.217e-06 | 5.645e-11% | 100%
LED | Output | Solved solids | Emissions to water | Unspecified | kg | 4.2158e-06 | 5.644e-11% | 100%
LED | Output | Zirconium | air | low population density | kg | 4.2115e-06 | 5.638e-11% | 100%
Battery | Output | Ethane, 1,2-dichloro- | Emission to water | surface water | kg | 4.204e-06 | 5.628e-11% | 100%
Mouse devices, optical, and cable | Output | Lead | water | ground water | kg | 4.1969e-06 | 5.618e-11% | 100%
Electricity | Output | Dimethyl malonate | air | high population density | kg | 4.1949e-06 | 5.616e-11% | 100%
Battery | Output | Silver, ion | Emission to water | unspecified | kg | 4.1758e-06 | 5.59e-11% | 100%
Router | Output | Chlorothalonil | soil | agricultural | kg | 4.1699e-06 | 5.582e-11% | 100%
Battery | Input | Lanthanum, 7.2% in bastnasite, 0.72% in crude ore, in ground | Resource | in ground | kg | 4.1698e-06 | 5.582e-11% | 100%
Battery | Output | Benzene, ethyl- | Emission to air | high population density | kg | 4.1687e-06 | 5.581e-11% | 100%
Computer | Output | Mercury | Emission to soil | agricultural | kg | 4.161e-06 | 5.57e-11% | 100%
Mouse devices, optical, and cable | Output | Hydrocarbons, unspecified | water | unspecified | kg | 4.1564e-06 | 5.564e-11% | 100%
Electricity | Output | Butyrolactone | water | surface water | kg | 4.1551e-06 | 5.562e-11% | 100%
Computer | Output | Acetochlor | Emission to soil | agricultural | kg | 4.1544e-06 | 5.561e-11% | 100%
Battery | Input | Diatomite, in ground | Resource | in ground | kg | 4.1528e-06 | 5.559e-11% | 100%
Mouse devices, optical, and cable | Output | Formaldehyde | water | surface water | kg | 4.1417e-06 | 5.544e-11% | 100%
Router | Output | Barium | water | ground water | kg | 4.1307e-06 | 5.53e-11% | 100%
Battery | Output | Phosphorus | Emission to soil | industrial | kg | 4.1246e-06 | 5.522e-11% | 100%
Battery | Output | Phenol | Emission to air | high population density | kg | 4.1126e-06 | 5.505e-11% | 100%
Battery | Output | Aldrin | Emission to soil | agricultural | kg | 4.0984e-06 | 5.486e-11% | 100%
Mouse devices, optical, and cable | Output | Carbon monoxide, fossil | air | lower stratosphere + upper troposphere | kg | 4.0926e-06 | 5.479e-11% | 100%
Mouse devices, optical, and cable | Output | Oils, biogenic | soil | unspecified | kg | 4.0912e-06 | 5.477e-11% | 100%
Mouse devices, optical, and cable | Output | Cadmium, ion | Emissions to water | ocean | kg | 4.0873e-06 | 5.472e-11% | 100%
Electricity | Output | Chlorosulfonic acid | air | high population density | kg | 4.0847e-06 | 5.468e-11% | 100%
LED | Output | Mercury | soil | agricultural | kg | 4.0845e-06 | 5.468e-11% | 100%
Battery | Output | Fluoride | Emission to soil | industrial | kg | 4.0844e-06 | 5.468e-11% | 100%
Electricity | Output | Benzene, hexachloro- | air | high population density | kg | 4.0503e-06 | 5.422e-11% | 100%
Computer | Output | Cadmium | Emission to soil | agricultural | kg | 4.0489e-06 | 5.42e-11% | 100%
Mouse devices, optical, and cable | Output | Phosphorus | air | high population density | kg | 4.0461e-06 | 5.416e-11% | 100%
LED | Output | Simazine | Emissions to water | groundwater | kg | 4.0451e-06 | 5.415e-11% | 100%
Electricity | Output | Teflubenzuron | soil | agricultural | kg | 4.0365e-06 | 5.403e-11% | 100%
Mouse devices, optical, and cable | Output | Mercury | water | surface water | kg | 4.0283e-06 | 5.393e-11% | 100%
Electricity | Output | Tungsten | air | low population density, long-term | kg | 4.0118e-06 | 5.371e-11% | 100%
Battery | Output | Selenium | Emission to water | ground water | kg | 4.0095e-06 | 5.367e-11% | 100%
Electricity | Output | t-Butyl methyl ether | water | surface water | kg | 4.0064e-06 | 5.363e-11% | 100%
Battery | Output | Chromium VI | Emission to soil | unspecified | kg | 4.0015e-06 | 5.357e-11% | 100%
Mouse devices, optical, and cable | Output | Pentane | air | unspecified | kg | 3.968e-06 | 5.312e-11% | 100%
Battery | Input | Feldspar, in ground | Resource | in ground | kg | 3.956e-06 | 5.296e-11% | 100%
Router | Input | Gold, Au 1.1E-4%, Ag 4.2E-3%, in ore, in ground | Resources | in ground | kg | 3.9528e-06 | 5.292e-11% | 100%
Computer | Output | Carbon, organic bound | Emission to air | high population density | kg | 3.9517e-06 | 5.29e-11% | 100%
Battery | Output | Benzaldehyde | Emissions to air | Unspecified | kg | 3.9419e-06 | 5.277e-11% | 100%
Mouse devices, optical, and cable | Output | Titanium, ion | Emissions to water | groundwater | kg | 3.9381e-06 | 5.272e-11% | 100%
Computer | Output | m-Xylene | Emission to water | unspecified | kg | 3.9374e-06 | 5.271e-11% | 100%
LED | Output | Arsenic | air | unspecified | kg | 3.9368e-06 | 5.27e-11% | 100%
Electricity | Output | Magnesium | water | unspecified | kg | 3.9303e-06 | 5.261e-11% | 100%
Electricity | Output | Methane, fossil | air | lower stratosphere + upper troposphere | kg | 3.9278e-06 | 5.258e-11% | 100%
Electricity | Output | Aclonifen | soil | agricultural | kg | 3.9152e-06 | 5.241e-11% | 100%
Battery | Input | Gold, Au 9.7E-4%, Ag 9.7E-4%, Zn 0.63%, Cu 0.38%, Pb 0.014%, in ore, in ground | Resource | in ground | kg | 3.9149e-06 | 5.241e-11% | 100%
Electricity | Output | Cypermethrin | soil | agricultural | kg | 3.8978e-06 | 5.218e-11% | 100%
Mouse devices, optical, and cable | Input | Bromine, 0.0023% in water | Resources | in water | kg | 3.8965e-06 | 5.216e-11% | 100%
Router | Output | Hydrocarbons, aliphatic, unsaturated | water | ocean | kg | 3.8941e-06 | 5.213e-11% | 100%
Electricity | Input | Rh, Rh 2.0E-5%, Pt 2.5E-4%, Pd 7.3E-4%, Ni 2.3E+0%, Cu 3.2E+0% in ore, in ground | Resources | in ground | kg | 3.8894e-06 | 5.207e-11% | 100%
Router | Output | Magnesium | air | low population density, long-term | kg | 3.8843e-06 | 5.2e-11% | 100%
Mouse devices, optical, and cable | Output | Scandium | water | ground water | kg | 3.8641e-06 | 5.173e-11% | 100%
Mouse devices, optical, and cable | Output | Iron | air | low population density | kg | 3.852e-06 | 5.157e-11% | 100%
Electricity | Output | Lactic acid | water | surface water | kg | 3.8475e-06 | 5.151e-11% | 100%
Router | Output | Atrazine | soil | agricultural | kg | 3.8445e-06 | 5.147e-11% | 100%
Computer | Output | Chromium VI | Emission to air | low population density, long-term | kg | 3.8419e-06 | 5.143e-11% | 100%
Computer | Output | Nitrogen | Emission to water | ocean | kg | 3.8379e-06 | 5.138e-11% | 100%
Battery | Input | Gold, Au 1.3E-4%, Ag 4.6E-5%, in ore, in ground | Resource | in ground | kg | 3.8307e-06 | 5.128e-11% | 100%
Battery | Output | Chromium, ion | Emission to water | unspecified | kg | 3.8262e-06 | 5.122e-11% | 100%
Battery | Output | Barium | Emission to air | low population density | kg | 3.8092e-06 | 5.099e-11% | 100%
Electricity | Output | Acrolein | air | low population density | kg | 3.807e-06 | 5.096e-11% | 100%
LED | Output | Chlorine | air | low population density, long-term | kg | 3.7877e-06 | 5.071e-11% | 100%
Battery | Output | Methane, chlorodifluoro-, HCFC-22 | Emission to air | low population density | kg | 3.7838e-06 | 5.065e-11% | 100%
Battery | Output | Methanol | Emission to water | surface water | kg | 3.7676e-06 | 5.044e-11% | 100%
Router | Output | Mercury | water | surface water | kg | 3.7643e-06 | 5.039e-11% | 100%
Router | Output | Phosphorus | soil | agricultural | kg | 3.7613e-06 | 5.035e-11% | 100%
Computer | Output | Sulfosate | Emission to soil | agricultural | kg | 3.7565e-06 | 5.029e-11% | 100%
Electricity | Output | Thallium | air | low population density | kg | 3.7416e-06 | 5.009e-11% | 100%
Electricity | Output | Methane, dichloro-, HCC-30 | air | low population density | kg | 3.7231e-06 | 4.984e-11% | 100%
Mouse devices, optical, and cable | Output | Chromium | soil | agricultural | kg | 3.7183e-06 | 4.978e-11% | 100%
Router | Output | Beryllium | water | ground water | kg | 3.7179e-06 | 4.977e-11% | 100%
Computer | Output | Hydrocarbons, aliphatic, unsaturated | Emission to water | ocean | kg | 3.7137e-06 | 4.971e-11% | 100%
Battery | Input | Olivine, in ground | Resource | in ground | kg | 3.7118e-06 | 4.969e-11% | 100%
Mouse devices, optical, and cable | Output | Fluosilicic acid | air | high population density | kg | 3.7085e-06 | 4.964e-11% | 100%
Computer | Output | Triethylene glycol | Emission to water | unspecified | kg | 3.6981e-06 | 4.951e-11% | 100%
Computer | Output | Triethylene glycol | Emissions to water | river | kg | 3.6874e-06 | 4.936e-11% | 100%
Router | Output | Hydrogen sulfide | air | high population density | kg | 3.6804e-06 | 4.927e-11% | 100%
Mouse devices, optical, and cable | Output | Manganese | water | ocean | kg | 3.6728e-06 | 4.917e-11% | 100%
Computer | Output | Selenium | Emission to water | unspecified | kg | 3.6687e-06 | 4.911e-11% | 100%
Battery | Output | Phenol, pentachloro- | Emission to air | low population density | kg | 3.6687e-06 | 4.911e-11% | 100%
Computer | Output | Carbon disulfide | Emission to water | surface water | kg | 3.6594e-06 | 4.899e-11% | 100%
Battery | Output | Butene | Emission to air | high population density | kg | 3.6539e-06 | 4.891e-11% | 100%
Battery | Output | Nickel, ion | Emission to water | ocean | kg | 3.6498e-06 | 4.886e-11% | 100%
Battery | Output | Hydrogen sulfide | Emission to air | high population density | kg | 3.6431e-06 | 4.877e-11% | 100%
Electricity | Output | 2-Nitrobenzoic acid | air | high population density | kg | 3.6292e-06 | 4.858e-11% | 100%
Battery | Output | Calcium | Emission to air | unspecified | kg | 3.611e-06 | 4.834e-11% | 100%
LED | Output | Acetonitrile | air | low population density | kg | 3.6068e-06 | 4.828e-11% | 100%
Computer | Output | Lead | Emission to soil | industrial | kg | 3.6053e-06 | 4.826e-11% | 100%
Electricity | Output | 2-Aminopropanol | water | surface water | kg | 3.5936e-06 | 4.811e-11% | 100%
Mouse devices, optical, and cable | Output | Nickel | Emissions to air | Unspecified | kg | 3.5924e-06 | 4.809e-11% | 100%
Mouse devices, optical, and cable | Input | Cinnabar, in ground | Resources | in ground | kg | 3.5896e-06 | 4.805e-11% | 100%
Mouse devices, optical, and cable | Output | Molybdenum | water | surface water | kg | 3.573e-06 | 4.783e-11% | 100%
Electricity | Output | Benzene | air | lower stratosphere + upper troposphere | kg | 3.5699e-06 | 4.779e-11% | 100%
Router | Output | Cobalt | air | high population density | kg | 3.5674e-06 | 4.776e-11% | 100%
LED | Output | Barium | soil | agricultural | kg | 3.5546e-06 | 4.758e-11% | 100%
Mouse devices, optical, and cable | Output | Hydrocarbons, chlorinated | air | unspecified | kg | 3.5512e-06 | 4.754e-11% | 100%
LED | Output | Methane, dichloro-, HCC-30 | air | high population density | kg | 3.5493e-06 | 4.751e-11% | 100%
Computer | Output | Vanadium, ion | Emission to water | unspecified | kg | 3.5317e-06 | 4.728e-11% | 100%
LED | Output | Benzene | water | unspecified | kg | 3.5314e-06 | 4.727e-11% | 100%
Electricity | Output | 1-Pentanol | water | surface water | kg | 3.5186e-06 | 4.71e-11% | 100%
Battery | Output | Cadmium, ion | Emission to water | ground water | kg | 3.5183e-06 | 4.71e-11% | 100%
Mouse devices, optical, and cable | Output | Chromium VI | water | ground water | kg | 3.5121e-06 | 4.702e-11% | 100%
Battery | Output | Silicon | Emission to soil | unspecified | kg | 3.5119e-06 | 4.701e-11% | 100%
Battery | Output | Zinc | Emission to soil | agricultural | kg | 3.5104e-06 | 4.699e-11% | 100%
Mouse devices, optical, and cable | Input | TiO2, 95% in rutile, 0.40% in crude ore, in ground | Resources | in ground | kg | 3.4986e-06 | 4.684e-11% | 100%
Computer | Output | Ethane, 1,1,2-trichloro-1,2,2-trifluoro-, CFC-113 | Emissions to air | low. pop., long-term | kg | 3.4983e-06 | 4.683e-11% | 100%
Battery | Output | Vanadium, ion | Emission to water | surface water | kg | 3.4908e-06 | 4.673e-11% | 100%
Battery | Output | Ethene | Emission to water | surface water | kg | 3.4807e-06 | 4.66e-11% | 100%
Mouse devices, optical, and cable | Output | Antimony | water | ground water | kg | 3.4758e-06 | 4.653e-11% | 100%
Battery | Output | Molybdenum | Emission to water | surface water | kg | 3.4684e-06 | 4.643e-11% | 100%
Mouse devices, optical, and cable | Output | Manganese | Emissions to water | Unspecified | kg | 3.4597e-06 | 4.631e-11% | 100%
Router | Output | Linuron | soil | agricultural | kg | 3.4447e-06 | 4.611e-11% | 100%
Battery | Output | Glyphosate | Emission to soil | agricultural | kg | 3.4221e-06 | 4.581e-11% | 100%
Computer | Output | Hydrocarbons, unspecified | Emissions to soil | Unspecified | kg | 3.4155e-06 | 4.572e-11% | 100%
Battery | Output | Molybdenum | Emission to air | unspecified | kg | 3.401e-06 | 4.553e-11% | 100%
Mouse devices, optical, and cable | Output | Aldrin | soil | agricultural | kg | 3.3969e-06 | 4.547e-11% | 100%
Mouse devices, optical, and cable | Output | Bromide | water | surface water | kg | 3.3947e-06 | 4.544e-11% | 100%
Electricity | Output | Butadiene | air | lower stratosphere + upper troposphere | kg | 3.3817e-06 | 4.527e-11% | 100%
Electricity | Output | Methanesulfonic acid | air | high population density | kg | 3.3812e-06 | 4.526e-11% | 100%
Battery | Output | Sulfide | Emission to water | surface water | kg | 3.3795e-06 | 4.524e-11% | 100%
Battery | Output | Sulfur oxides | Emission to air | unspecified | kg | 3.3513e-06 | 4.486e-11% | 100%
Electricity | Output | Cyanoacetic acid | air | high population density | kg | 3.3452e-06 | 4.478e-11% | 100%
Battery | Output | Benzene | Emission to water | unspecified | kg | 3.3405e-06 | 4.472e-11% | 100%
Mouse devices, optical, and cable | Output | Cadmium | soil | agricultural | kg | 3.3402e-06 | 4.471e-11% | 100%
Computer | Output | Cadmium | Emission to air | unspecified | kg | 3.3392e-06 | 4.47e-11% | 100%
LED | Output | Toluene | water | unspecified | kg | 3.3384e-06 | 4.469e-11% | 100%
LED | Output | Tungsten | water | surface water | kg | 3.3163e-06 | 4.439e-11% | 100%
Electricity | Input | Stibnite, in ground | Resources | in ground | kg | 3.3108e-06 | 4.432e-11% | 100%
Battery | Output | Solids, inorganic | Emission to water | unspecified | kg | 3.303e-06 | 4.422e-11% | 100%
Electricity | Output | Butanol | air | high population density | kg | 3.2911e-06 | 4.406e-11% | 100%
Router | Input | Gold, Au 4.3E-4%, in ore, in ground | Resources | in ground | kg | 3.2854e-06 | 4.398e-11% | 100%
Router | Output | Sulfate | water | unspecified | kg | 3.2778e-06 | 4.388e-11% | 100%
Battery | Output | Manganese | Emission to soil | industrial | kg | 3.2675e-06 | 4.374e-11% | 100%
Battery | Output | Hydrogen sulfide | Emission to water | surface water | kg | 3.2521e-06 | 4.354e-11% | 100%
Computer | Output | Ammonium carbonate | Emission to air | high population density | kg | 3.2479e-06 | 4.348e-11% | 100%
Router | Output | Rubidium | water | ocean | kg | 3.245e-06 | 4.344e-11% | 100%
Router | Output | Hexane | Emissions to air | Unspecified | kg | 3.24e-06 | 4.337e-11% | 100%
Router | Output | Cyclohexane | Emissions to air | Unspecified | kg | 3.2351e-06 | 4.331e-11% | 100%
Mouse devices, optical, and cable | Output | Calcium | air | low population density | kg | 3.2349e-06 | 4.33e-11% | 100%
Router | Output | Pentane | air | low population density | kg | 3.2168e-06 | 4.306e-11% | 100%
Mouse devices, optical, and cable | Output | Butane | air | unspecified | kg | 3.1951e-06 | 4.277e-11% | 100%
Mouse devices, optical, and cable | Output | Hydrocarbons, aliphatic, alkanes, cyclic | air | high population density | kg | 3.1836e-06 | 4.262e-11% | 100%
Router | Output | Ethylene oxide | air | high population density | kg | 3.1786e-06 | 4.255e-11% | 100%
Router | Output | Lead | soil | agricultural | kg | 3.1775e-06 | 4.254e-11% | 100%
Battery | Output | Methane, dichlorodifluoro-, CFC-12 | Emission to air | high population density | kg | 3.1749e-06 | 4.25e-11% | 100%
Mouse devices, optical, and cable | Output | Ethane, hexafluoro-, HFC-116 | air | unspecified | kg | 3.1731e-06 | 4.248e-11% | 100%
Battery | Output | Toluene | Emission to water | unspecified | kg | 3.1584e-06 | 4.228e-11% | 100%
Mouse devices, optical, and cable | Output | Cobalt | Emissions to soil | Unspecified | kg | 3.1489e-06 | 4.215e-11% | 100%
Mouse devices, optical, and cable | Output | Dichromate | water | surface water | kg | 3.1481e-06 | 4.214e-11% | 100%
LED | Output | Methane, dichlorodifluoro-, CFC-12 | air | high population density | kg | 3.1475e-06 | 4.214e-11% | 100%
Router | Output | Sulfur hexafluoride | air | unspecified | kg | 3.1343e-06 | 4.196e-11% | 100%
Electricity | Output | o-Nitrotoluene | air | high population density | kg | 3.1339e-06 | 4.195e-11% | 100%
Battery | Input | Bromine, 0.0023% in water | Resource | in water | kg | 3.1282e-06 | 4.188e-11% | 100%
LED | Input | Pd, Pd 2.0E-4%, Pt 4.8E-4%, Rh 2.4E-5%, Ni 3.7E-2%, Cu 5.2E-2% in ore, in ground | Resources | in ground | kg | 3.1161e-06 | 4.171e-11% | 100%
Router | Output | Nitrate | air | high population density | kg | 3.1093e-06 | 4.162e-11% | 100%
Mouse devices, optical, and cable | Output | Sodium | air | low population density | kg | 3.0954e-06 | 4.144e-11% | 100%
Computer | Output | Rubidium | Emission to water | ocean | kg | 3.0948e-06 | 4.143e-11% | 100%
Battery | Output | Sodium | Emission to air | unspecified | kg | 3.0883e-06 | 4.134e-11% | 100%
LED | Output | Ethylene oxide | water | surface water | kg | 3.0866e-06 | 4.132e-11% | 100%
LED | Output | Copper, ion | Emissions to water | Unspecified | kg | 3.0754e-06 | 4.117e-11% | 100%
Router | Output | Isocyanic acid | air | high population density | kg | 3.0706e-06 | 4.111e-11% | 100%
Router | Output | Scandium | water | surface water | kg | 3.0662e-06 | 4.105e-11% | 100%
Battery | Output | Lead | Emission to water | unspecified | kg | 3.0585e-06 | 4.094e-11% | 100%
Router | Output | Arsenic | Emissions to air | Unspecified | kg | 3.0333e-06 | 4.061e-11% | 100%
LED | Output | Titanium | air | unspecified | kg | 3.0318e-06 | 4.059e-11% | 100%
Mouse devices, optical, and cable | Output | Hydrogen | air | unspecified | kg | 3.0317e-06 | 4.059e-11% | 100%
Computer | Output | Selenium | Emission to air | unspecified | kg | 3.029e-06 | 4.055e-11% | 100%
Battery | Output | Copper, ion | Emission to water | unspecified | kg | 3.0127e-06 | 4.033e-11% | 100%
LED | Output | Terpenes | air | low population density | kg | 3.0057e-06 | 4.024e-11% | 100%
Battery | Output | Sodium | Emission to air | low population density | kg | 2.9975e-06 | 4.013e-11% | 100%
Mouse devices, optical, and cable | Output | Methane, dichloro-, HCC-30 | water | surface water | kg | 2.9944e-06 | 4.009e-11% | 100%
Computer | Output | Molybdenum | Emission to water | unspecified | kg | 2.9868e-06 | 3.998e-11% | 100%
Computer | Output | Selenium | Emission to air | low population density, long-term | kg | 2.9791e-06 | 3.988e-11% | 100%
Mouse devices, optical, and cable | Output | Sulfite | water | surface water | kg | 2.9729e-06 | 3.98e-11% | 100%
Mouse devices, optical, and cable | Output | Pentane | air | low population density | kg | 2.9696e-06 | 3.975e-11% | 100%
Computer | Output | Uranium | Emission to air | high population density | kg | 2.9548e-06 | 3.956e-11% | 100%
Computer | Output | Arsenic | Emission to air | unspecified | kg | 2.9492e-06 | 3.948e-11% | 100%
Computer | Output | Ethene, tetrachloro- | Emission to air | low population density | kg | 2.94e-06 | 3.936e-11% | 100%
Battery | Output | Nitrate | Emission to soil | unspecified | kg | 2.9306e-06 | 3.923e-11% | 100%
Router | Output | Phosphorus | water | unspecified | kg | 2.9306e-06 | 3.923e-11% | 100%
Mouse devices, optical, and cable | Output | Silicon | air | low population density, long-term | kg | 2.9174e-06 | 3.905e-11% | 100%
LED | Output | Methyl acrylate | air | high population density | kg | 2.9007e-06 | 3.883e-11% | 100%
Mouse devices, optical, and cable | Output | Antimony | air | high population density | kg | 2.8954e-06 | 3.876e-11% | 100%
Battery | Output | Ethane, hexafluoro-, HFC-116 | Emission to air | unspecified | kg | 2.8867e-06 | 3.864e-11% | 100%
Computer | Output | Phosphorus | Emission to air | unspecified | kg | 2.8813e-06 | 3.857e-11% | 100%
Computer | Output | Cobalt | Emission to water | unspecified | kg | 2.8803e-06 | 3.856e-11% | 100%
Computer | Output | o-Xylene | Emission to water | unspecified | kg | 2.868e-06 | 3.839e-11% | 100%
Computer | Output | Copper | Emission to soil | industrial | kg | 2.8677e-06 | 3.839e-11% | 100%
Computer | Output | Nickel | Emission to soil | unspecified | kg | 2.851e-06 | 3.817e-11% | 100%
Battery | Output | Copper | Emission to soil | unspecified | kg | 2.8396e-06 | 3.801e-11% | 100%
Battery | Output | Chromium VI | Emission to air | low population density | kg | 2.8287e-06 | 3.787e-11% | 100%
Electricity | Output | Anthranilic acid | air | high population density | kg | 2.8284e-06 | 3.786e-11% | 100%
Battery | Output | Mercury | Emission to air | low population density | kg | 2.8265e-06 | 3.784e-11% | 100%
Mouse devices, optical, and cable | Output | Chlorinated solvents, unspecified | water | surface water | kg | 2.8263e-06 | 3.783e-11% | 100%
Computer | Output | Methane, dichloro-, HCC-30 | Emission to air | high population density | kg | 2.8235e-06 | 3.78e-11% | 100%
Battery | Output | m-Xylene | Emission to air | unspecified | kg | 2.8209e-06 | 3.776e-11% | 100%
Battery | Output | Selenium | Emission to water | surface water | kg | 2.8209e-06 | 3.776e-11% | 100%
Router | Output | Zinc, ion | Emissions to water | Unspecified | kg | 2.8138e-06 | 3.767e-11% | 100%
Electricity | Output | Acetonitrile | water | surface water | kg | 2.8019e-06 | 3.751e-11% | 100%
Battery | Output | Bromide | Emission to water | surface water | kg | 2.797e-06 | 3.744e-11% | 100%
LED | Output | Zinc, ion | water | surface water | kg | 2.7925e-06 | 3.738e-11% | 100%
Router | Output | Glyphosate | soil | industrial | kg | 2.7915e-06 | 3.737e-11% | 100%
Battery | Output | Titanium, ion | Emission to water | ground water | kg | 2.7722e-06 | 3.711e-11% | 100%
Router | Output | Phenol | water | unspecified | kg | 2.7715e-06 | 3.71e-11% | 100%
Electricity | Output | Acetyl chloride | water | surface water | kg | 2.7641e-06 | 3.7e-11% | 100%
Mouse devices, optical, and cable | Output | Chromium | air | high population density | kg | 2.7637e-06 | 3.7e-11% | 100%
Router | Output | Lead | water | ocean | kg | 2.7609e-06 | 3.696e-11% | 100%
LED | Output | Chromium, ion | water | unspecified | kg | 2.7507e-06 | 3.682e-11% | 100%
Router | Output | Iodine | air | low population density | kg | 2.7502e-06 | 3.682e-11% | 100%
Router | Output | Selenium | Emissions to water | Unspecified | kg | 2.75e-06 | 3.681e-11% | 100%
Battery | Output | Benzene, ethyl- | Emission to water | surface water | kg | 2.7442e-06 | 3.674e-11% | 100%
Router | Output | Boron | water | ocean | kg | 2.7396e-06 | 3.667e-11% | 100%
LED | Output | Lead | air | low population density, long-term | kg | 2.7365e-06 | 3.663e-11% | 100%
Mouse devices, optical, and cable | Output | Hexane | air | unspecified | kg | 2.7362e-06 | 3.663e-11% | 100%
Computer | Output | Ethane, 1,2-dichloro- | Emission to air | low population density | kg | 2.733e-06 | 3.659e-11% | 100%
Mouse devices, optical, and cable | Output | Tin | air | high population density | kg | 2.731e-06 | 3.656e-11% | 100%
Router | Output | Lead | Emissions to water | Unspecified | kg | 2.7266e-06 | 3.65e-11% | 100%
Battery | Output | Fluoride | Emission to soil | unspecified | kg | 2.7191e-06 | 3.64e-11% | 100%
LED | Output | Polychlorinated biphenyls | air | unspecified | kg | 2.7075e-06 | 3.624e-11% | 100%
Mouse devices, optical, and cable | Output | Iodine | air | low population density | kg | 2.6899e-06 | 3.601e-11% | 100%
Electricity | Output | Formamide | air | high population density | kg | 2.6813e-06 | 3.589e-11% | 100%
Electricity | Output | Acenaphthene | water | surface water | kg | 2.6732e-06 | 3.579e-11% | 100%
Battery | Output | Arsenic | Emission to air | high population density | kg | 2.6695e-06 | 3.574e-11% | 100%
Router | Output | Chromium VI | water | unspecified | kg | 2.6622e-06 | 3.564e-11% | 100%
Electricity | Output | 1-Pentene | water | surface water | kg | 2.659e-06 | 3.559e-11% | 100%
Battery | Output | Nitrogen | Emission to water | unspecified | kg | 2.6566e-06 | 3.556e-11% | 100%
Electricity | Output | Methane, bromochlorodifluoro-, Halon 1211 | air | low population density | kg | 2.6562e-06 | 3.556e-11% | 100%
Router | Output | Phosphorus | water | ocean | kg | 2.6502e-06 | 3.548e-11% | 100%
Router | Output | BOD5, Biological Oxygen Demand | water | ground water | kg | 2.6375e-06 | 3.531e-11% | 100%
Router | Output | COD, Chemical Oxygen Demand | water | ground water | kg | 2.6375e-06 | 3.531e-11% | 100%
Router | Output | Barium | air | low population density | kg | 2.6277e-06 | 3.518e-11% | 100%
Computer | Output | Butyrolactone | Emission to air | high population density | kg | 2.6232e-06 | 3.512e-11% | 100%
Router | Output | Chloroform | air | high population density | kg | 2.6229e-06 | 3.511e-11% | 100%
Router | Output | Tin, ion | Emissions to water | river | kg | 2.6213e-06 | 3.509e-11% | 100%
LED | Output | Nitrate | air | low population density, long-term | kg | 2.6196e-06 | 3.507e-11% | 100%
Mouse devices, optical, and cable | Output | Propane | air | unspecified | kg | 2.6182e-06 | 3.505e-11% | 100%
Mouse devices, optical, and cable | Output | Copper | air | unspecified | kg | 2.6057e-06 | 3.488e-11% | 100%
Electricity | Output | Hydrocarbons, chlorinated | air | low population density | kg | 2.6049e-06 | 3.487e-11% | 100%
Battery | Output | Ethanol | Emission to water | surface water | kg | 2.6005e-06 | 3.481e-11% | 100%
Mouse devices, optical, and cable | Output | Lead | water | ocean | kg | 2.5946e-06 | 3.473e-11% | 100%
Router | Output | Cobalt | Emissions to air | Unspecified | kg | 2.5944e-06 | 3.473e-11% | 100%
Battery | Output | Hydroxide | Emission to water | surface water | kg | 2.5918e-06 | 3.47e-11% | 100%
LED | Output | Copper | air | low population density, long-term | kg | 2.5864e-06 | 3.462e-11% | 100%
Mouse devices, optical, and cable | Output | Vanadium, ion | Emissions to water | groundwater | kg | 2.5737e-06 | 3.445e-11% | 100%
Router | Output | PAH, polycyclic aromatic hydrocarbons | water | ocean | kg | 2.5735e-06 | 3.445e-11% | 100%
Computer | Output | Borate | Emission to water | surface water | kg | 2.5732e-06 | 3.445e-11% | 100%
Battery | Output | Tetramethyl ammonium hydroxide | Emission to air | high population density | kg | 2.5575e-06 | 3.424e-11% | 100%
LED | Output | Acrylic acid | air | high population density | kg | 2.5566e-06 | 3.422e-11% | 100%
Router | Output | Titanium | air | low population density, long-term | kg | 2.5434e-06 | 3.405e-11% | 100%
Computer | Output | Propanal | Emissions to air | low. pop. | kg | 2.5098e-06 | 3.36e-11% | 100%
Computer | Output | Iodine | Emission to air | unspecified | kg | 2.5098e-06 | 3.36e-11% | 100%
Router | Output | Mercury | Emissions to air | Unspecified | kg | 2.5044e-06 | 3.353e-11% | 100%
Battery | Output | Toluene | Emission to water | ocean | kg | 2.5037e-06 | 3.352e-11% | 100%
Battery | Output | Tin | Emission to air | unspecified | kg | 2.4952e-06 | 3.34e-11% | 100%
Electricity | Input | TiO2, 95% in rutile, 0.40% in crude ore, in ground | Resources | in ground | kg | 2.4913e-06 | 3.335e-11% | 100%
Router | Output | Chromium | soil | industrial | kg | 2.4641e-06 | 3.299e-11% | 100%
LED | Output | Ethane, 1,1,2-trichloro-1,2,2-trifluoro-, CFC-113 | air | unspecified | kg | 2.4566e-06 | 3.289e-11% | 100%
LED | Output | Ethane, 2-chloro-1,1,1,2-tetrafluoro-, HCFC-124 | air | unspecified | kg | 2.4566e-06 | 3.289e-11% | 100%
Battery | Output | VOC, volatile organic compounds, unspecified origin | Emission to water | ocean | kg | 2.4512e-06 | 3.281e-11% | 100%
Mouse devices, optical, and cable | Output | Phosphorus | soil | agricultural | kg | 2.4467e-06 | 3.275e-11% | 100%
Battery | Output | Titanium | Emission to soil | agricultural | kg | 2.4339e-06 | 3.258e-11% | 100%
Computer | Output | Tungsten | Emission to air | low population density, long-term | kg | 2.4093e-06 | 3.225e-11% | 100%
Battery | Output | Lead | Emission to water | ground water | kg | 2.407e-06 | 3.222e-11% | 100%
Mouse devices, optical, and cable | Output | Arsenic | air | high population density | kg | 2.3995e-06 | 3.212e-11% | 100%
Mouse devices, optical, and cable | Output | Propionic acid | air | high population density | kg | 2.3903e-06 | 3.2e-11% | 100%
Battery | Output | Hydrocarbons, chlorinated | Emission to air | unspecified | kg | 2.3862e-06 | 3.194e-11% | 100%
Computer | Output | Pentane, perfluoro- | Emission to air | unspecified | kg | 2.3861e-06 | 3.194e-11% | 100%
Battery | Input | Krypton, in air | Resource | in air | kg | 2.3858e-06 | 3.194e-11% | 100%
Computer | Output | Mercury | Emission to water | unspecified | kg | 2.3851e-06 | 3.193e-11% | 100%
Battery | Output | Tin, ion | Emission to water | ground water | kg | 2.3797e-06 | 3.186e-11% | 100%
Router | Output | Chromium | soil | agricultural | kg | 2.3771e-06 | 3.182e-11% | 100%
Router | Output | Fluorine | air | low population density, long-term | kg | 2.3732e-06 | 3.177e-11% | 100%
LED | Output | Chromium, ion | water | surface water | kg | 2.3629e-06 | 3.163e-11% | 100%
LED | Output | Copper, ion | water | surface water | kg | 2.3629e-06 | 3.163e-11% | 100%
Battery | Output | Chromium | Emission to air | high population density | kg | 2.36e-06 | 3.159e-11% | 100%
Battery | Output | Sulfate | Emission to air | low population density | kg | 2.3425e-06 | 3.136e-11% | 100%
Mouse devices, optical, and cable | Output | Hydrocarbons, aliphatic, unsaturated | water | surface water | kg | 2.3355e-06 | 3.126e-11% | 100%
Electricity | Output | Methyl amine | Emissions to air | high. pop. | kg | 2.3349e-06 | 3.126e-11% | 100%
Computer | Output | PAH, polycyclic aromatic hydrocarbons | Emission to water | unspecified | kg | 2.3287e-06 | 3.117e-11% | 100%
Battery | Output | Manganese | Emission to air | low population density, long-term | kg | 2.3133e-06 | 3.097e-11% | 100%
Computer | Output | Fluorine | Emission to air | unspecified | kg | 2.3111e-06 | 3.094e-11% | 100%
Computer | Output | Methyl amine | Emission to water | surface water | kg | 2.3044e-06 | 3.085e-11% | 100%
LED | Output | Sulfate | air | unspecified | kg | 2.304e-06 | 3.084e-11% | 100%
Computer | Output | Glutaraldehyde | Emission to water | ocean | kg | 2.2961e-06 | 3.074e-11% | 100%
Battery | Input | Neodymium, 4% in bastnasite, 0.4% in crude ore, in ground | Resource | in ground | kg | 2.2934e-06 | 3.07e-11% | 100%
Computer | Output | Boric acid | Emission to air | high population density | kg | 2.2912e-06 | 3.067e-11% | 100%
Router | Output | Sodium | air | low population density, long-term | kg | 2.288e-06 | 3.063e-11% | 100%
Router | Output | Ethanol | water | surface water | kg | 2.2828e-06 | 3.056e-11% | 100%
Computer | Output | Chromium | Emission to soil | unspecified | kg | 2.2653e-06 | 3.032e-11% | 100%
Router | Output | Benzo(a)pyrene | air | unspecified | kg | 2.2573e-06 | 3.022e-11% | 100%
Battery | Output | Phenol | Emission to water | ocean | kg | 2.2467e-06 | 3.008e-11% | 100%
Mouse devices, optical, and cable | Output | Potassium | air | low population density, long-term | kg | 2.2409e-06 | 3e-11% | 100%
Computer | Output | Thorium | Emission to air | high population density | kg | 2.2297e-06 | 2.985e-11% | 100%
Mouse devices, optical, and cable | Output | Methane, tetrachloro-, R-10 | air | high population density | kg | 2.2236e-06 | 2.977e-11% | 100%
Battery | Output | Manganese | Emission to air | unspecified | kg | 2.2216e-06 | 2.974e-11% | 100%
Router | Output | Hypochlorite | water | ocean | kg | 2.2061e-06 | 2.953e-11% | 100%
Mouse devices, optical, and cable | Output | Chromium | Emissions to air | Unspecified | kg | 2.1804e-06 | 2.919e-11% | 100%
Mouse devices, optical, and cable | Output | Cyanide | air | low population density | kg | 2.175e-06 | 2.912e-11% | 100%
LED | Output | Sulfur dioxide | air | lower stratosphere + upper troposphere | kg | 2.1735e-06 | 2.91e-11% | 100%
Computer | Output | Mercury | Emission to water | ocean | kg | 2.1714e-06 | 2.907e-11% | 100%
LED | Output | Mercury | Emissions to water | Unspecified | kg | 2.1704e-06 | 2.905e-11% | 100%
Mouse devices, optical, and cable | Output | Particulates, < 10 um | Emissions to air | Unspecified | kg | 2.1698e-06 | 2.905e-11% | 100%
Router | Output | t-Butyl methyl ether | water | ocean | kg | 2.1696e-06 | 2.904e-11% | 100%
Computer | Input | Rh, Rh 2.4E-5%, Pt 4.8E-4%, Pd 2.0E-4%, Ni 3.7E-2%, Cu 5.2E-2% in ore, in ground | Resource | in ground | kg | 2.1696e-06 | 2.904e-11% | 100%
LED | Output | Strontium | soil | agricultural | kg | 2.1458e-06 | 2.873e-11% | 100%
Computer | Output | Ethephon | Emission to soil | agricultural | kg | 2.1419e-06 | 2.867e-11% | 100%
Mouse devices, optical, and cable | Output | Barium | air | high population density | kg | 2.134e-06 | 2.857e-11% | 100%
Router | Output | Chromium VI | Emissions to air | Unspecified | kg | 2.1099e-06 | 2.824e-11% | 100%
Mouse devices, optical, and cable | Output | Methanol | water | unspecified | kg | 2.1024e-06 | 2.814e-11% | 100%
Router | Output | Tin | air | high population density | kg | 2.1001e-06 | 2.811e-11% | 100%
Mouse devices, optical, and cable | Output | Barium | water | ground water | kg | 2.0975e-06 | 2.808e-11% | 100%
Router | Output | Sulfide | water | surface water | kg | 2.096e-06 | 2.806e-11% | 100%
Computer | Output | Cobalt | Emission to soil | agricultural | kg | 2.0882e-06 | 2.795e-11% | 100%
Electricity | Output | Isoprene | air | low population density | kg | 2.0766e-06 | 2.78e-11% | 100%
Battery | Output | Fluosilicic acid | Emission to water | unspecified | kg | 2.0705e-06 | 2.772e-11% | 100%
Electricity | Output | Tin | air | low population density, long-term | kg | 2.0683e-06 | 2.769e-11% | 100%
LED | Output | Isopropylamine | water | surface water | kg | 2.0647e-06 | 2.764e-11% | 100%
LED | Output | Ethylamine | water | surface water | kg | 2.0618e-06 | 2.76e-11% | 100%
Computer | Output | Metaldehyde | Emission to soil | agricultural | kg | 2.059e-06 | 2.756e-11% | 100%
Battery | Output | Methane, dichloro-, HCC-30 | Emission to water | surface water | kg | 2.0585e-06 | 2.756e-11% | 100%
Electricity | Output | Chromium VI | air | unspecified | kg | 2.0509e-06 | 2.745e-11% | 100%
Mouse devices, optical, and cable | Output | Strontium | air | high population density | kg | 2.0493e-06 | 2.743e-11% | 100%
Electricity | Output | Dipropylamine | air | high population density | kg | 2.0465e-06 | 2.74e-11% | 100%
Battery | Output | Carbon monoxide, biogenic | Emission to air | unspecified | kg | 2.043e-06 | 2.735e-11% | 100%
Mouse devices, optical, and cable | Output | Ozone | air | high population density | kg | 2.0408e-06 | 2.732e-11% | 100%
Electricity | Output | Propylamine | water | surface water | kg | 2.0379e-06 | 2.728e-11% | 100%
Battery | Input | Gold, Au 4.3E-4%, in ore, in ground | Resource | in ground | kg | 2.0346e-06 | 2.724e-11% | 100%
Electricity | Output | Methyl acetate | water | surface water | kg | 2.0168e-06 | 2.7e-11% | 100%
Electricity | Output | Bentazone | soil | agricultural | kg | 1.9981e-06 | 2.675e-11% | 100%
Router | Output | Hypochlorite | water | surface water | kg | 1.9844e-06 | 2.656e-11% | 100%
Computer | Output | Carbetamide | Emission to soil | agricultural | kg | 1.9679e-06 | 2.634e-11% | 100%
Mouse devices, optical, and cable | Output | Ethane, 1,1,1,2-tetrafluoro-, HFC-134a | air | high population density | kg | 1.9619e-06 | 2.626e-11% | 100%
LED | Output | Zinc | air | low population density, long-term | kg | 1.9607e-06 | 2.625e-11% | 100%
Router | Output | Chromium | Emissions to water | Unspecified | kg | 1.9474e-06 | 2.607e-11% | 100%
Mouse devices, optical, and cable | Output | Rubidium | water | surface water | kg | 1.9456e-06 | 2.604e-11% | 100%
Mouse devices, optical, and cable | Output | Cadmium | air | high population density | kg | 1.9354e-06 | 2.591e-11% | 100%
Router | Output | Nickel | Emissions to water | Unspecified | kg | 1.9275e-06 | 2.58e-11% | 100%
Battery | Output | Antimony | Emission to air | high population density | kg | 1.9258e-06 | 2.578e-11% | 100%
Router | Output | Strontium | air | low population density | kg | 1.9256e-06 | 2.578e-11% | 100%
Router | Output | Tin | soil | agricultural | kg | 1.9238e-06 | 2.575e-11% | 100%
Router | Output | Metolachlor | soil | agricultural | kg | 1.9234e-06 | 2.575e-11% | 100%
Computer | Output | Carbon disulfide | Emission to air | high population density | kg | 1.9201e-06 | 2.57e-11% | 100%
Computer | Output | Fenpropimorph | Emission to soil | agricultural | kg | 1.9171e-06 | 2.566e-11% | 100%
Mouse devices, optical, and cable | Output | Potassium | air | low population density | kg | 1.9165e-06 | 2.566e-11% | 100%
LED | Output | Zinc | soil | unspecified | kg | 1.9164e-06 | 2.565e-11% | 100%
Computer | Output | Thallium | Emission to air | high population density | kg | 1.9146e-06 | 2.563e-11% | 100%
Mouse devices, optical, and cable | Output | Benzene, ethyl- | water | ocean | kg | 1.9091e-06 | 2.556e-11% | 100%
Computer | Output | Bromine | Emission to soil | unspecified | kg | 1.8952e-06 | 2.537e-11% | 100%
Computer | Output | Selenium | Emission to soil | unspecified | kg | 1.8952e-06 | 2.537e-11% | 100%
LED | Output | Vanadium | air | low population density, long-term | kg | 1.8938e-06 | 2.535e-11% | 100%
LED | Input | Gold, Au 9.7E-4%, Ag 9.7E-4%, Zn 0.63%, Cu 0.38%, Pb 0.014%, in ore, in ground | Resources | in ground | kg | 1.889e-06 | 2.529e-11% | 100%
Mouse devices, optical, and cable | Output | Beryllium | water | ground water | kg | 1.888e-06 | 2.527e-11% | 100%
LED | Output | Chloroacetic acid | air | high population density | kg | 1.8719e-06 | 2.506e-11% | 100%
Electricity | Output | Formic acid | water | surface water | kg | 1.8681e-06 | 2.501e-11% | 100%
LED | Output | Copper, ion | water | unspecified | kg | 1.8654e-06 | 2.497e-11% | 100%
Router | Output | Manganese | air | high population density | kg | 1.8612e-06 | 2.492e-11% | 100%
LED | Output | Chromium, ion | Emissions to water | Unspecified | kg | 1.8506e-06 | 2.477e-11% | 100%
Battery | Output | Scandium | Emission to water | ground water | kg | 1.847e-06 | 2.473e-11% | 100%
Router | Output | Hydrocarbons, aromatic | air | low population density | kg | 1.8296e-06 | 2.449e-11% | 100%
LED | Output | Nickel, ion | water | surface water | kg | 1.8259e-06 | 2.444e-11% | 100%
Router | Output | Carbon monoxide, fossil | air | lower stratosphere + upper troposphere | kg | 1.807e-06 | 2.419e-11% | 100%
Mouse devices, optical, and cable | Output | Copper | Emissions to soil | Unspecified | kg | 1.8035e-06 | 2.414e-11% | 100%
Battery | Output | Barium | Emission to water | ground water | kg | 1.8013e-06 | 2.411e-11% | 100%
Electricity | Output | Barium | water | unspecified | kg | 1.7854e-06 | 2.39e-11% | 100%
Battery | Output | Formic acid | Emission to air | high population density | kg | 1.7827e-06 | 2.386e-11% | 100%
Mouse devices, optical, and cable | Output | Zinc | soil | industrial | kg | 1.7711e-06 | 2.371e-11% | 100%
Electricity | Output | Trimethylamine | air | high population density | kg | 1.7689e-06 | 2.368e-11% | 100%
LED | Output | Barium | air | low population density, long-term | kg | 1.7688e-06 | 2.368e-11% | 100%
LED | Output | Xylene | water | unspecified | kg | 1.7678e-06 | 2.366e-11% | 100%
Battery | Output | Cadmium, ion | Emission to water | surface water | kg | 1.7662e-06 | 2.364e-11% | 100%
Battery | Output | Methane, tetrachloro-, R-10 | Emission to air | high population density | kg | 1.7622e-06 | 2.359e-11% | 100%
Electricity | Output | Methyl lactate | air | high population density | kg | 1.7599e-06 | 2.356e-11% | 100%
Computer | Output | Cypermethrin | Emission to soil | agricultural | kg | 1.7593e-06 | 2.355e-11% | 100%
Mouse devices, optical, and cable | Output | Lead | Emissions to air | Unspecified | kg | 1.7524e-06 | 2.346e-11% | 100%
LED | Output | Ethylene oxide | air | unspecified | kg | 1.7523e-06 | 2.346e-11% | 100%
Router | Output | Arsenic | Emissions to water | Unspecified | kg | 1.7442e-06 | 2.335e-11% | 100%
Router | Output | Chromium | Emissions to soil | Unspecified | kg | 1.7423e-06 | 2.332e-11% | 100%
Battery | Output | Calcium | Emission to soil | unspecified | kg | 1.7414e-06 | 2.331e-11% | 100%
Mouse devices, optical, and cable | Output | Phosphorus | water | unspecified | kg | 1.7344e-06 | 2.322e-11% | 100%
Electricity | Output | Butyrolactone | air | high population density | kg | 1.7313e-06 | 2.318e-11% | 100%
Battery | Output | Silicon dioxide | Emissions to water | river | kg | 1.7288e-06 | 2.314e-11% | 100%
Computer | Output | Ethylene diamine | Emission to water | surface water | kg | 1.7249e-06 | 2.309e-11% | 100%
Computer | Output | Oils, unspecified | Emission to soil | agricultural | kg | 1.7185e-06 | 2.3e-11% | 100%
Computer | Output | Silicon tetrafluoride | Emission to air | low population density | kg | 1.7174e-06 | 2.299e-11% | 100%
Mouse devices, optical, and cable | Output | Arsenic | soil | agricultural | kg | 1.7125e-06 | 2.293e-11% | 100%
Mouse devices, optical, and cable | Output | Propene | air | low population density | kg | 1.7061e-06 | 2.284e-11% | 100%
Computer | Output | Ethylamine | Emission to water | surface water | kg | 1.706e-06 | 2.284e-11% | 100%
Mouse devices, optical, and cable | Output | Arsenic, ion | Emissions to water | ocean | kg | 1.7057e-06 | 2.283e-11% | 100%
LED | Output | Propene | air | unspecified | kg | 1.7033e-06 | 2.28e-11% | 100%
Mouse devices, optical, and cable | Output | Ethane, 1,1-difluoro-, HFC-152a | air | high population density | kg | 1.6936e-06 | 2.267e-11% | 100%
LED | Output | Selenium | air | unspecified | kg | 1.692e-06 | 2.265e-11% | 100%
Computer | Output | 2-Methyl pentane | Emission to air | high population density | kg | 1.6745e-06 | 2.242e-11% | 100%
Router | Input | Iodine, 0.03% in water | Resources | in water | kg | 1.6711e-06 | 2.237e-11% | 100%
Battery | Output | Chloroform | Emission to air | high population density | kg | 1.6653e-06 | 2.229e-11% | 100%
Mouse devices, optical, and cable | Output | Nickel, ion | Emissions to water | Unspecified | kg | 1.6612e-06 | 2.224e-11% | 100%
Battery | Output | Hydrogen peroxide | Emission to air | high population density | kg | 1.6589e-06 | 2.221e-11% | 100%
LED | Output | Nitrite | water | ocean | kg | 1.6513e-06 | 2.211e-11% | 100%
Router | Output | Chromium, ion | Emissions to water | ocean | kg | 1.6499e-06 | 2.209e-11% | 100%
Mouse devices, optical, and cable | Output | Selenium | water | surface water | kg | 1.6482e-06 | 2.206e-11% | 100%
LED | Output | Nickel, ion | Emissions to water | Unspecified | kg | 1.6461e-06 | 2.204e-11% | 100%
LED | Output | Lithium, ion | Emissions to water | river | kg | 1.6429e-06 | 2.199e-11% | 100%
Battery | Output | Propene | Emission to air | low population density | kg | 1.6385e-06 | 2.193e-11% | 100%
Battery | Output | Chlorine | Emission to water | surface water | kg | 1.6325e-06 | 2.185e-11% | 100%
LED | Output | Sodium formate | water | surface water | kg | 1.6242e-06 | 2.174e-11% | 100%
LED | Output | Arsenic | air | low population density, long-term | kg | 1.6185e-06 | 2.167e-11% | 100%
Battery | Output | Styrene | Emission to air | unspecified | kg | 1.6184e-06 | 2.167e-11% | 100%
LED | Output | Chromium VI | air | high population density | kg | 1.6143e-06 | 2.161e-11% | 100%
Computer | Input | Silver, 3.2ppm in sulfide, Ag 1.2ppm, Cu and Te, in crude ore, in ground | Resource | in ground | kg | 1.613e-06 | 2.159e-11% | 100%
Computer | Output | Arsenic | Emission to soil | industrial | kg | 1.6109e-06 | 2.156e-11% | 100%
Computer | Output | Ethanol | Emission to air | unspecified | kg | 1.6066e-06 | 2.151e-11% | 100%
Router | Output | Ethane, 1,1,1,2-tetrafluoro-, HFC-134a | Emissions to air | Unspecified | kg | 1.6047e-06 | 2.148e-11% | 100%
Electricity | Output | Lactic acid | air | high population density | kg | 1.6029e-06 | 2.146e-11% | 100%
Computer | Output | Beryllium | Emission to air | high population density | kg | 1.5955e-06 | 2.136e-11% | 100%
Battery | Output | Xylene | Emission to water | unspecified | kg | 1.5949e-06 | 2.135e-11% | 100%
Battery | Output | Ethyl cellulose | Emission to air | high population density | kg | 1.5915e-06 | 2.131e-11% | 100%
Router | Output | Acetic acid | air | low population density | kg | 1.5903e-06 | 2.129e-11% | 100%
LED | Output | Mercury | Emissions to soil | Unspecified | kg | 1.5902e-06 | 2.129e-11% | 100%
Router | Output | Nitrite | water | ground water, long-term | kg | 1.5901e-06 | 2.129e-11% | 100%
Computer | Output | Elemental carbon | Emission to air | high population density | kg | 1.5888e-06 | 2.127e-11% | 100%
Computer | Output | Antimony | Emission to water | unspecified | kg | 1.5848e-06 | 2.122e-11% | 100%
Electricity | Output | Methane, trichlorofluoro-, CFC-11 | air | high population density | kg | 1.5805e-06 | 2.116e-11% | 100%
Battery | Output | Phenol | Emission to air | low population density | kg | 1.5741e-06 | 2.107e-11% | 100%
Router | Output | Oils, biogenic | soil | forestry | kg | 1.5681e-06 | 2.099e-11% | 100%
LED | Output | Chlorosilane, trimethyl- | air | high population density | kg | 1.5631e-06 | 2.092e-11% | 100%
Battery | Input | Gold, Au 1.1E-4%, Ag 4.2E-3%, in ore, in ground | Resource | in ground | kg | 1.5518e-06 | 2.077e-11% | 100%
Battery | Output | Xylene | Emission to water | ocean | kg | 1.5331e-06 | 2.052e-11% | 100%
Computer | Output | Scandium | Emission to air | high population density | kg | 1.5206e-06 | 2.036e-11% | 100%
LED | Output | Ammonium, ion | water | unspecified | kg | 1.5178e-06 | 2.032e-11% | 100%
Battery | Output | Cobalt | Emission to air | high population density | kg | 1.5135e-06 | 2.026e-11% | 100%
Mouse devices, optical, and cable | Output | DOC, Dissolved Organic Carbon | Emissions to water | lake | kg | 1.5071e-06 | 2.017e-11% | 100%
Battery | Output | Atrazine | Emission to soil | agricultural | kg | 1.5054e-06 | 2.015e-11% | 100%
Mouse devices, optical, and cable | Output | Particulates, < 10 um | Emissions to air | Unspecified | kg | 1.5044e-06 | 2.014e-11% | 100%
Electricity | Output | 2-Aminopropanol | air | high population density | kg | 1.497e-06 | 2.004e-11% | 100%
Battery | Output | Nitrate | Emissions to air | Unspecified | kg | 1.4964e-06 | 2.003e-11% | 100%
Electricity | Output | Lead | soil | unspecified | kg | 1.4934e-06 | 1.999e-11% | 100%
LED | Output | Sodium formate | water | surface water | kg | 1.4922e-06 | 1.998e-11% | 100%
Battery | Output | Paraffins | Emission to air | high population density | kg | 1.4875e-06 | 1.991e-11% | 100%
Router | Output | Arsenic, ion | Emissions to water | Unspecified | kg | 1.4864e-06 | 1.99e-11% | 100%
Electricity | Output | Silver | air | low population density, long-term | kg | 1.4854e-06 | 1.988e-11% | 100%
Battery | Output | Titanium | Emission to air | unspecified | kg | 1.4828e-06 | 1.985e-11% | 100%
Router | Output | Molybdenum | air | high population density | kg | 1.4816e-06 | 1.983e-11% | 100%
Mouse devices, optical, and cable | Output | Cobalt | air | high population density | kg | 1.4736e-06 | 1.973e-11% | 100%
Router | Output | Cadmium | Emissions to soil | Unspecified | kg | 1.4732e-06 | 1.972e-11% | 100%
LED | Output | Ethylene oxide | air | low population density | kg | 1.4713e-06 | 1.97e-11% | 100%
Battery | Output | Styrene | Emission to air | high population density | kg | 1.4703e-06 | 1.968e-11% | 100%
Battery | Output | Acetaldehyde | Emission to air | low population density | kg | 1.4666e-06 | 1.963e-11% | 100%
Electricity | Output | 1-Pentanol | air | high population density | kg | 1.4665e-06 | 1.963e-11% | 100%
Router | Output | Cadmium | Emissions to air | Unspecified | kg | 1.4628e-06 | 1.958e-11% | 100%
LED | Output | NMVOC, non-methane volatile organic compounds, unspecified origin | air | lower stratosphere + upper troposphere | kg | 1.4587e-06 | 1.953e-11% | 100%
Router | Output | Selenium | air | high population density | kg | 1.4463e-06 | 1.936e-11% | 100%
Computer | Output | Napropamide | Emission to soil | agricultural | kg | 1.446e-06 | 1.936e-11% | 100%
Mouse devices, optical, and cable | Output | Mercury | air | unspecified | kg | 1.4413e-06 | 1.929e-11% | 100%
Computer | Output | Flurtamone | Emission to soil | agricultural | kg | 1.4296e-06 | 1.914e-11% | 100%
Router | Output | Methyl acrylate | water | surface water | kg | 1.4284e-06 | 1.912e-11% | 100%
Mouse devices, optical, and cable | Output | Acetaldehyde | air | unspecified | kg | 1.4259e-06 | 1.909e-11% | 100%
Computer | Output | Beryllium | Emission to water | unspecified | kg | 1.4163e-06 | 1.896e-11% | 100%
Computer | Output | 2-Propanol | Emission to water | surface water | kg | 1.4106e-06 | 1.888e-11% | 100%
Router | Output | Atrazine | Emissions to soil | Unspecified | kg | 1.401e-06 | 1.875e-11% | 100%
Computer | Output | Diuron | Emission to soil | agricultural | kg | 1.3955e-06 | 1.868e-11% | 100%
Router | Output | Nitrogen | water | ocean | kg | 1.3872e-06 | 1.857e-11% | 100%
LED | Output | Magnesium oxide | Emissions to air | Unspecified | kg | 1.3857e-06 | 1.855e-11% | 100%
Computer | Output | Cobalt | Emission to air | unspecified | kg | 1.385e-06 | 1.854e-11% | 100%
Battery | Output | Antimony | Emission to water | ground water | kg | 1.3774e-06 | 1.844e-11% | 100%
Battery | Output | Hydrocarbons, aliphatic, unsaturated | Emission to water | surface water | kg | 1.3731e-06 | 1.838e-11% | 100%
Computer | Output | Alachlor | Emission to soil | agricultural | kg | 1.3704e-06 | 1.835e-11% | 100%
Computer | Output | Ethane, 1,1,1-trichloro-, HCFC-140 | Emission to air | low population density | kg | 1.3691e-06 | 1.833e-11% | 100%
Battery | Input | Silver, Ag 4.6E-5%, Au 1.3E-4%, in ore, in ground | Resource | in ground | kg | 1.3682e-06 | 1.832e-11% | 100%
LED | Output | Benzo(a)pyrene | air | high population density | kg | 1.3664e-06 | 1.829e-11% | 100%
Computer | Output | Strontium | Emission to soil | unspecified | kg | 1.3655e-06 | 1.828e-11% | 100%
Mouse devices, optical, and cable | Output | Copper | Emissions to air | Unspecified | kg | 1.3608e-06 | 1.822e-11% | 100%
Router | Output | Bromine | water | ground water | kg | 1.3565e-06 | 1.816e-11% | 100%
Electricity | Output | Cadmium | air | low population density, long-term | kg | 1.3553e-06 | 1.814e-11% | 100%
Computer | Output | Vanadium, ion | Emission to water | ocean | kg | 1.351e-06 | 1.809e-11% | 100%
Router | Output | Nickel | soil | agricultural | kg | 1.3482e-06 | 1.805e-11% | 100%
Electricity | Output | Bromine | water | unspecified | kg | 1.3438e-06 | 1.799e-11% | 100%
Mouse devices, optical, and cable | Output | Atrazine | Emissions to soil | Unspecified | kg | 1.3346e-06 | 1.787e-11% | 100%
Router | Output | Silver | air | high population density | kg | 1.3342e-06 | 1.786e-11% | 100%
Battery | Output | Vanadium, ion | Emission to water | ground water | kg | 1.3329e-06 | 1.784e-11% | 100%
Router | Input | Feldspar, in ground | Resources | in ground | kg | 1.3313e-06 | 1.782e-11% | 100%
Electricity | Output | Aldehydes, unspecified | air | unspecified | kg | 1.321e-06 | 1.768e-11% | 100%
Battery | Output | Zinc | Emission to soil | industrial | kg | 1.3112e-06 | 1.755e-11% | 100%
LED | Output | Cobalt | air | unspecified | kg | 1.311e-06 | 1.755e-11% | 100%
Battery | Output | Carbon monoxide, fossil | Emission to air | lower stratosphere + upper troposphere | kg | 1.308e-06 | 1.751e-11% | 100%
Mouse devices, optical, and cable | Output | Magnesium | air | low population density, long-term | kg | 1.3066e-06 | 1.749e-11% | 100%
Mouse devices, optical, and cable | Output | Particulates, < 2.5 um | Emissions to air | Unspecified | kg | 1.3019e-06 | 1.743e-11% | 100%
Computer | Output | Acetone | Emission to water | unspecified | kg | 1.2988e-06 | 1.739e-11% | 100%
Mouse devices, optical, and cable | Output | Vanadium | air | low population density | kg | 1.2889e-06 | 1.725e-11% | 100%
LED | Output | Benzene, hexachloro- | air | unspecified | kg | 1.2798e-06 | 1.713e-11% | 100%
Battery | Output | Chlorine | Emission to air | low population density, long-term | kg | 1.2761e-06 | 1.708e-11% | 100%
Mouse devices, optical, and cable | Output | PAH, polycyclic aromatic hydrocarbons | air | high population density | kg | 1.2742e-06 | 1.706e-11% | 100%
LED | Output | Metribuzin | soil | agricultural | kg | 1.2731e-06 | 1.704e-11% | 100%
Computer | Output | Asulam | Emission to soil | agricultural | kg | 1.2651e-06 | 1.694e-11% | 100%
Battery | Output | 2,4-D | Emission to soil | agricultural | kg | 1.2643e-06 | 1.692e-11% | 100%
Electricity | Output | Chloroform | air | low population density | kg | 1.258e-06 | 1.684e-11% | 100%
Battery | Output | Acetaldehyde | Emission to water | surface water | kg | 1.2568e-06 | 1.682e-11% | 100%
Battery | Output | m-Xylene | Emission to air | high population density | kg | 1.2543e-06 | 1.679e-11% | 100%
Electricity | Output | Beryllium | air | low population density, long-term | kg | 1.2523e-06 | 1.676e-11% | 100%
Router | Output | Copper | Emissions to water | Unspecified | kg | 1.2483e-06 | 1.671e-11% | 100%
Computer | Output | Triclopyr | Emission to soil | agricultural | kg | 1.2446e-06 | 1.666e-11% | 100%
Mouse devices, optical, and cable | Output | Bromine | water | ground water | kg | 1.2444e-06 | 1.666e-11% | 100%
Battery | Output | Butene | Emission to water | surface water | kg | 1.243e-06 | 1.664e-11% | 100%
Electricity | Input | Sodium nitrate, in ground | Resources | in ground | kg | 1.2426e-06 | 1.663e-11% | 100%
Computer | Output | Tin | Emission to air | low population density, long-term | kg | 1.2421e-06 | 1.663e-11% | 100%
Mouse devices, optical, and cable | Output | Chloroform | water | surface water | kg | 1.2405e-06 | 1.661e-11% | 100%
Mouse devices, optical, and cable | Output | PAH, polycyclic aromatic hydrocarbons | water | surface water | kg | 1.2379e-06 | 1.657e-11% | 100%
Computer | Output | Mercury | Emission to water | ground water | kg | 1.2357e-06 | 1.654e-11% | 100%
Electricity | Output | Acenaphthene | water | ocean | kg | 1.2344e-06 | 1.652e-11% | 100%
Router | Output | Mercury | water | unspecified | kg | 1.2343e-06 | 1.652e-11% | 100%
Router | Output | Arsenic | Emissions to soil | Unspecified | kg | 1.2287e-06 | 1.645e-11% | 100%
Router | Output | Chloride | soil | agricultural | kg | 1.2282e-06 | 1.644e-11% | 100%
LED | Output | Sulphur trioxide | air | high population density | kg | 1.2204e-06 | 1.634e-11% | 100%
Battery | Output | Benzene | Emission to water | ocean | kg | 1.219e-06 | 1.632e-11% | 100%
Mouse devices, optical, and cable | Output | PAH, polycyclic aromatic hydrocarbons | Emissions to air | Unspecified | kg | 1.2167e-06 | 1.629e-11% | 100%
Computer | Output | Cobalt | Emission to soil | unspecified | kg | 1.2124e-06 | 1.623e-11% | 100%
Battery | Output | Chromium | Emission to air | unspecified | kg | 1.2091e-06 | 1.619e-11% | 100%
Router | Output | Arsenic | soil | agricultural | kg | 1.2087e-06 | 1.618e-11% | 100%
Electricity | Output | Benzene, ethyl- | air | low population density | kg | 1.2072e-06 | 1.616e-11% | 100%
Computer | Output | Nickel | Emission to soil | industrial | kg | 1.2044e-06 | 1.612e-11% | 100%
Mouse devices, optical, and cable | Output | Chromium | air | unspecified | kg | 1.2013e-06 | 1.608e-11% | 100%
Electricity | Output | Polychlorinated dioxins and furans | Emissions to air | Unspecified | kg | 1.2009e-06 | 1.608e-11% | 100%
Battery | Output | Sulfuric acid | Emission to air | high population density | kg | 1.1895e-06 | 1.592e-11% | 100%
LED | Output | Acrolein | air | high population density | kg | 1.1869e-06 | 1.589e-11% | 100%
Mouse devices, optical, and cable | Output | Boron | soil | industrial | kg | 1.1808e-06 | 1.581e-11% | 100%
Mouse devices, optical, and cable | Output | Strontium | soil | industrial | kg | 1.1808e-06 | 1.581e-11% | 100%
Battery | Output | Selenium | Emission to air | high population density | kg | 1.1603e-06 | 1.553e-11% | 100%
LED | Output | Titanium, ion | water | unspecified | kg | 1.1556e-06 | 1.547e-11% | 100%
Battery | Output | o-Xylene | Emissions to air | Unspecified | kg | 1.1509e-06 | 1.541e-11% | 100%
Battery | Output | Sulfur | Emission to soil | unspecified | kg | 1.148e-06 | 1.537e-11% | 100%
Computer | Output | Methyl formate | Emission to air | high population density | kg | 1.1473e-06 | 1.536e-11% | 100%
Battery | Output | Rubidium | Emission to water | surface water | kg | 1.1434e-06 | 1.531e-11% | 100%
Mouse devices, optical, and cable | Output | Nitrate | air | high population density | kg | 1.1363e-06 | 1.521e-11% | 100%
Computer | Output | Silicon | Emission to water | ocean | kg | 1.1285e-06 | 1.511e-11% | 100%
Mouse devices, optical, and cable | Output | Sodium dichromate | air | high population density | kg | 1.1254e-06 | 1.507e-11% | 100%
Electricity | Output | Phenol, pentachloro- | air | high population density | kg | 1.1248e-06 | 1.506e-11% | 100%
Mouse devices, optical, and cable | Input | Indium, 0.005% in sulfide, In 0.003%, Pb, Zn, Ag, Cd, in ground | Resources | in ground | kg | 1.1247e-06 | 1.506e-11% | 100%
Mouse devices, optical, and cable | Output | Sulfur | water | ocean | kg | 1.1169e-06 | 1.495e-11% | 100%
LED | Output | Fenpiclonil | soil | agricultural | kg | 1.1104e-06 | 1.486e-11% | 100%
LED | Output | Strontium | air | low population density, long-term | kg | 1.1096e-06 | 1.485e-11% | 100%
Electricity | Output | 1-Pentene | air | high population density | kg | 1.1078e-06 | 1.483e-11% | 100%
Router | Output | Chlorine | Emissions to air | Unspecified | kg | 1.1062e-06 | 1.481e-11% | 100%
Mouse devices, optical, and cable | Output | Sulfur dioxide | air | lower stratosphere + upper troposphere | kg | 1.106e-06 | 1.481e-11% | 100%
Electricity | Output | Sodium | air | unspecified | kg | 1.1024e-06 | 1.476e-11% | 100%
Mouse devices, optical, and cable | Output | Methane, dichlorodifluoro-, CFC-12 | air | high population density | kg | 1.0968e-06 | 1.468e-11% | 100%
Router | Output | Acrolein | air | high population density | kg | 1.0953e-06 | 1.466e-11% | 100%
LED | Output | Scandium | air | low population density, long-term | kg | 1.0929e-06 | 1.463e-11% | 100%
LED | Output | Uranium | air | high population density | kg | 1.092e-06 | 1.462e-11% | 100%
Battery | Output | Formic acid | Emission to air | low population density | kg | 1.0852e-06 | 1.453e-11% | 100%
Mouse devices, optical, and cable | Output | Mercury | air | high population density | kg | 1.0817e-06 | 1.448e-11% | 100%
Battery | Output | Aldehydes, unspecified | Emission to air | low population density | kg | 1.0697e-06 | 1.432e-11% | 100%
Computer | Output | Sulphur trioxide | Emission to air | high population density | kg | 1.0656e-06 | 1.427e-11% | 100%
Router | Output | Styrene | air | high population density | kg | 1.0616e-06 | 1.421e-11% | 100%
LED | Output | Chloramine | water | surface water | kg | 1.0616e-06 | 1.421e-11% | 100%
Battery | Output | Mercury | Emission to air | unspecified | kg | 1.0508e-06 | 1.407e-11% | 100%
Computer | Output | Carbon monoxide, fossil | Emission to air | lower stratosphere + upper troposphere | kg | 1.0455e-06 | 1.4e-11% | 100%
Router | Output | Chlorine | Emissions to water | Unspecified | kg | 1.0418e-06 | 1.395e-11% | 100%
LED | Input | Lithium, 0.15% in brine, in ground | Resources | in ground | kg | 1.0382e-06 | 1.39e-11% | 100%
Router | Output | Orbencarb | soil | agricultural | kg | 1.0298e-06 | 1.379e-11% | 100%
Mouse devices, optical, and cable | Input | Feldspar, in ground | Resources | in ground | kg | 1.0211e-06 | 1.367e-11% | 100%
Mouse devices, optical, and cable | Output | Sulfate | water | unspecified | kg | 1.0149e-06 | 1.359e-11% | 100%
Battery | Output | Chlorine | Emission to soil | unspecified | kg | 1.0148e-06 | 1.359e-11% | 100%
Battery | Output | Chlorine | Emission to water | ground water | kg | 1.0148e-06 | 1.359e-11% | 100%
Router | Output | Thallium | water | ground water | kg | 1.0038e-06 | 1.344e-11% | 100%
Battery | Output | Chromium VI | Emission to water | ground water | kg | 1.0035e-06 | 1.343e-11% | 100%
Battery | Input | Cinnabar, in ground | Resource | in ground | kg | 9.9978e-07 | 1.338e-11% | 100%
Mouse devices, optical, and cable | Output | Zinc | Emissions to water | Unspecified | kg | 9.965e-07 | 1.334e-11% | 100%
Mouse devices, optical, and cable | Output | Manganese | air | unspecified | kg | 9.9031e-07 | 1.326e-11% | 100%
Computer | Output | Isoproturon | Emission to soil | agricultural | kg | 9.8386e-07 | 1.317e-11% | 100%
LED | Output | Beryllium | air | unspecified | kg | 9.8268e-07 | 1.315e-11% | 100%
Electricity | Output | Methane, dichlorofluoro-, HCFC-21 | air | high population density | kg | 9.7357e-07 | 1.303e-11% | 100%
Computer | Input | Rh, Rh 2.0E-5%, Pt 2.5E-4%, Pd 7.3E-4%, Ni 2.3E+0%, Cu 3.2E+0% in ore, in ground | Resource | in ground | kg | 9.7116e-07 | 1.3e-11% | 100%
Router | Output | 2,4-D | soil | agricultural | kg | 9.7075e-07 | 1.3e-11% | 100%
LED | Output | Titanium, ion | Emissions to water | ocean | kg | 9.7022e-07 | 1.299e-11% | 100%
Router | Output | Beryllium | Emissions to air | Unspecified | kg | 9.6862e-07 | 1.297e-11% | 100%
Battery | Output | Phenol | Emission to water | unspecified | kg | 9.6778e-07 | 1.296e-11% | 100%
Battery | Output | Beryllium | Emission to water | ground water | kg | 9.6606e-07 | 1.293e-11% | 100%
Router | Output | Lead | soil | unspecified | kg | 9.6576e-07 | 1.293e-11% | 100%
Computer | Output | Methyl amine | Emission to air | high population density | kg | 9.6018e-07 | 1.285e-11% | 100%
Battery | Output | Cyanide | Emission to water | unspecified | kg | 9.5958e-07 | 1.285e-11% | 100%
Battery | Output | BOD5, Biological Oxygen Demand | Emission to water | ground water | kg | 9.5669e-07 | 1.281e-11% | 100%
Battery | Output | COD, Chemical Oxygen Demand | Emission to water | ground water | kg | 9.5667e-07 | 1.281e-11% | 100%
Mouse devices, optical, and cable | Output | Hydrocarbons, aliphatic, unsaturated | water | ocean | kg | 9.5438e-07 | 1.278e-11% | 100%
Mouse devices, optical, and cable | Output | Tin | air | unspecified | kg | 9.5044e-07 | 1.272e-11% | 100%
Electricity | Output | Butadiene | air | high population density | kg | 9.4426e-07 | 1.264e-11% | 100%
Mouse devices, optical, and cable | Output | Sulfur hexafluoride | air | unspecified | kg | 9.4188e-07 | 1.261e-11% | 100%
Router | Output | Ethene, chloro- | water | surface water | kg | 9.4127e-07 | 1.26e-11% | 100%
Mouse devices, optical, and cable | Output | Zinc, ion | Emissions to water | Unspecified | kg | 9.3921e-07 | 1.257e-11% | 100%
Battery | Output | Propionic acid | Emission to air | low population density | kg | 9.335e-07 | 1.25e-11% | 100%
Electricity | Output | Paraquat | soil | agricultural | kg | 9.2932e-07 | 1.244e-11% | 100%
Router | Output | Butene | water | surface water | kg | 9.2416e-07 | 1.237e-11% | 100%
Mouse devices, optical, and cable | Output | Hydrogen sulfide | water | surface water | kg | 9.2224e-07 | 1.235e-11% | 100%
Battery | Output | Lead | Emission to air | low population density, long-term | kg | 9.2197e-07 | 1.234e-11% | 100%
Computer | Output | Sodium formate | Emission to water | surface water | kg | 9.2166e-07 | 1.234e-11% | 100%
LED | Output | Triclopyr | Emissions to water | groundwater | kg | 9.1343e-07 | 1.223e-11% | 100%
Mouse devices, optical, and cable | Output | Lead | Emissions to soil | Unspecified | kg | 9.1216e-07 | 1.221e-11% | 100%
Battery | Output | Arsenic, ion | Emission to water | ocean | kg | 9.1189e-07 | 1.221e-11% | 100%
Computer | Output | Sulfentrazone | Emission to soil | agricultural | kg | 9.1074e-07 | 1.219e-11% | 100%
Battery | Output | Hydrocarbons, aliphatic, alkanes, unspecified | Emission to water | ocean | kg | 9.1043e-07 | 1.219e-11% | 100%
Computer | Output | Tin | Emission to soil | agricultural | kg | 9.0976e-07 | 1.218e-11% | 100%
Computer | Output | Sulfuric acid | Emission to air | unspecified | kg | 9.0911e-07 | 1.217e-11% | 100%
Computer | Output | Dicrotophos | Emission to soil | agricultural | kg | 9.0781e-07 | 1.215e-11% | 100%
Battery | Output | Linuron | Emission to soil | agricultural | kg | 9.0693e-07 | 1.214e-11% | 100%
Mouse devices, optical, and cable | Output | Chromium, ion | Emissions to water | Unspecified | kg | 9.0654e-07 | 1.214e-11% | 100%
LED | Output | Fluoride | Emissions to soil | Unspecified | kg | 9.0649e-07 | 1.213e-11% | 100%
Router | Output | Ethane, 1,2-dichloro- | water | surface water | kg | 9.0649e-07 | 1.213e-11% | 100%
Mouse devices, optical, and cable | Output | Methane, trifluoro-, HFC-23 | air | high population density | kg | 9.0168e-07 | 1.207e-11% | 100%
LED | Output | Nitrate | air | low population density | kg | 9.0104e-07 | 1.206e-11% | 100%
Mouse devices, optical, and cable | Output | Manganese | water | unspecified | kg | 8.9829e-07 | 1.203e-11% | 100%
Electricity | Output | Antimony | air | low population density, long-term | kg | 8.9451e-07 | 1.197e-11% | 100%
Mouse devices, optical, and cable | Output | Atrazine | soil | agricultural | kg | 8.9441e-07 | 1.197e-11% | 100%
Computer | Output | Silver | Emission to air | low population density, long-term | kg | 8.921e-07 | 1.194e-11% | 100%
Mouse devices, optical, and cable | Output | Copper, ion | Emissions to water | Unspecified | kg | 8.9065e-07 | 1.192e-11% | 100%
Electricity | Output | Atrazine | Emissions to water | river | kg | 8.8977e-07 | 1.191e-11% | 100%
Router | Output | Glyphosate | Emissions to soil | Unspecified | kg | 8.873e-07 | 1.188e-11% | 100%
Battery | Output | Nitrate | Emission to air | low population density, long-term | kg | 8.8261e-07 | 1.182e-11% | 100%
Router | Output | Manganese | air | low population density, long-term | kg | 8.7583e-07 | 1.172e-11% | 100%
Mouse devices, optical, and cable | Output | Ethyne | air | unspecified | kg | 8.729e-07 | 1.169e-11% | 100%
Battery | Output | Copper | Emission to air | low population density, long-term | kg | 8.7137e-07 | 1.166e-11% | 100%
Router | Output | Sulfate | air | low population density | kg | 8.6901e-07 | 1.163e-11% | 100%
Mouse devices, optical, and cable | Output | Tributyltin compounds | water | ocean | kg | 8.6857e-07 | 1.163e-11% | 100%
Mouse devices, optical, and cable | Output | Sulfur dioxide | Emissions to air | Unspecified | kg | 8.6792e-07 | 1.162e-11% | 100%
Battery | Output | Heptane | Emissions to air | Unspecified | kg | 8.632e-07 | 1.156e-11% | 100%
LED | Output | Isopropylamine | air | high population density | kg | 8.6032e-07 | 1.152e-11% | 100%
LED | Output | Ethylamine | air | high population density | kg | 8.5906e-07 | 1.15e-11% | 100%
Battery | Output | PAH, polycyclic aromatic hydrocarbons | Emission to water | surface water | kg | 8.5716e-07 | 1.147e-11% | 100%
Mouse devices, optical, and cable | Output | Titanium | air | low population density, long-term | kg | 8.5553e-07 | 1.145e-11% | 100%
Battery | Output | Potassium | Emission to air | low population density | kg | 8.5344e-07 | 1.142e-11% | 100%
LED | Input | TiO2, 95% in rutile, 0.40% in crude ore, in ground | Resources | in ground | kg | 8.529e-07 | 1.142e-11% | 100%
Battery | Output | Glyphosate | Emission to soil | industrial | kg | 8.5092e-07 | 1.139e-11% | 100%
Electricity | Output | Propylamine | air | high population density | kg | 8.4928e-07 | 1.137e-11% | 100%
LED | Output | Iodide | water | ground water | kg | 8.458e-07 | 1.132e-11% | 100%
Mouse devices, optical, and cable | Output | Glyphosate | Emissions to soil | Unspecified | kg | 8.4523e-07 | 1.131e-11% | 100%
Mouse devices, optical, and cable | Output | Mancozeb | soil | agricultural | kg | 8.4465e-07 | 1.131e-11% | 100%
Router | Output | Cesium | water | surface water | kg | 8.4123e-07 | 1.126e-11% | 100%
Electricity | Output | Methyl acetate | air | high population density | kg | 8.4113e-07 | 1.126e-11% | 100%
Battery | Input | Silver, Ag 2.1E-4%, Au 2.1E-4%, in ore, in ground | Resource | in ground | kg | 8.4087e-07 | 1.126e-11% | 100%
LED | Output | Silicon tetrafluoride | air | low population density | kg | 8.3772e-07 | 1.121e-11% | 100%
Mouse devices, optical, and cable | Output | Beryllium | air | low population density | kg | 8.3683e-07 | 1.12e-11% | 100%
Mouse devices, optical, and cable | Output | Fluorine | air | high population density | kg | 8.3376e-07 | 1.116e-11% | 100%
Battery | Output | Sodium dichromate | Emission to air | high population density | kg | 8.3288e-07 | 1.115e-11% | 100%
Router | Output | Silver, ion | Emissions to water | river | kg | 8.3119e-07 | 1.113e-11% | 100%
Computer | Output | Benzo(a)pyrene | Emission to air | high population density | kg | 8.3045e-07 | 1.112e-11% | 100%
Battery | Input | Gold, Au 2.1E-4%, Ag 2.1E-4%, in ore, in ground | Resource | in ground | kg | 8.258e-07 | 1.105e-11% | 100%
Router | Input | Gold, Au 9.7E-4%, Ag 9.7E-4%, Zn 0.63%, Cu 0.38%, Pb 0.014%, in ore, in ground | Resources | in ground | kg | 8.2316e-07 | 1.102e-11% | 100%
LED | Output | Thorium | air | high population density | kg | 8.2024e-07 | 1.098e-11% | 100%
Battery | Output | Boron | Emission to soil | industrial | kg | 8.1687e-07 | 1.094e-11% | 100%
Battery | Output | Strontium | Emission to soil | industrial | kg | 8.1687e-07 | 1.094e-11% | 100%
Battery | Input | Pd, Pd 7.3E-4%, Pt 2.5E-4%, Rh 2.0E-5%, Ni 2.3E+0%, Cu 3.2E+0% in ore, in ground | Resource | in ground | kg | 8.1481e-07 | 1.091e-11% | 100%
Computer | Output | Cadmium | Emission to air | low population density, long-term | kg | 8.1396e-07 | 1.09e-11% | 100%
LED | Output | Nitrobenzene | water | surface water | kg | 8.1253e-07 | 1.088e-11% | 100%
Electricity | Output | Methomyl | Emissions to soil | agricultural | kg | 8.1051e-07 | 1.085e-11% | 100%
Router | Output | Hexane | air | low population density | kg | 8.0971e-07 | 1.084e-11% | 100%
Battery | Output | Iron, ion | Emission to water | ocean | kg | 8.0585e-07 | 1.079e-11% | 100%
Router | Output | Ammonium carbonate | air | high population density | kg | 8.0018e-07 | 1.071e-11% | 100%
Battery | Output | Nickel | Emission to air | unspecified | kg | 7.9982e-07 | 1.071e-11% | 100%
Mouse devices, optical, and cable | Output | Chloride | soil | agricultural | kg | 7.9892e-07 | 1.069e-11% | 100%
Mouse devices, optical, and cable | Output | Fluorine | air | low population density, long-term | kg | 7.9828e-07 | 1.069e-11% | 100%
Mouse devices, optical, and cable | Output | Rubidium | water | ocean | kg | 7.9531e-07 | 1.065e-11% | 100%
Router | Output | Methane, bromotrifluoro-, Halon 1301 | air | low population density | kg | 7.9473e-07 | 1.064e-11% | 100%
Electricity | Output | diquat dibromide | soil | agricultural | kg | 7.9164e-07 | 1.06e-11% | 100%
Electricity | Output | Pirimicarb | soil | agricultural | kg | 7.8939e-07 | 1.057e-11% | 100%
Router | Output | Cadmium | air | unspecified | kg | 7.8863e-07 | 1.056e-11% | 100%
Computer | Output | Nitrite | Emissions to water | Unspecified | kg | 7.8685e-07 | 1.053e-11% | 100%
Mouse devices, optical, and cable | Output | Aluminium | water | unspecified | kg | 7.7929e-07 | 1.043e-11% | 100%
Battery | Input | Iodine, 0.03% in water | Resource | in water | kg | 7.7868e-07 | 1.042e-11% | 100%
Mouse devices, optical, and cable | Output | Scandium | water | surface water | kg | 7.7785e-07 | 1.041e-11% | 100%
Mouse devices, optical, and cable | Output | Sodium | air | low population density, long-term | kg | 7.6962e-07 | 1.03e-11% | 100%
LED | Output | Dimethylamine | water | surface water | kg | 7.6701e-07 | 1.027e-11% | 100%
Computer | Output | Chloroform | Emission to water | surface water | kg | 7.6453e-07 | 1.023e-11% | 100%
Computer | Output | Acetamide | Emission to soil | agricultural | kg | 7.6389e-07 | 1.023e-11% | 100%
Computer | Output | Ethanol | Emission to water | unspecified | kg | 7.6226e-07 | 1.02e-11% | 100%
Battery | Output | Formaldehyde | Emission to water | surface water | kg | 7.6142e-07 | 1.019e-11% | 100%
Battery | Output | Formaldehyde | Emission to water | unspecified | kg | 7.5876e-07 | 1.016e-11% | 100%
Mouse devices, optical, and cable | Output | Linuron | soil | agricultural | kg | 7.5739e-07 | 1.014e-11% | 100%
Router | Output | Beryllium | water | surface water | kg | 7.5637e-07 | 1.013e-11% | 100%
Battery | Output | Tributyltin compounds | Emission to water | ocean | kg | 7.5571e-07 | 1.012e-11% | 100%
Battery | Output | Mancozeb | Emission to soil | agricultural | kg | 7.5445e-07 | 1.01e-11% | 100%
Mouse devices, optical, and cable | Output | Barium | air | low population density | kg | 7.5342e-07 | 1.009e-11% | 100%
Computer | Output | Beryllium | Emission to air | low population density, long-term | kg | 7.521e-07 | 1.007e-11% | 100%
Mouse devices, optical, and cable | Input | Iodine, 0.03% in water | Resources | in water | kg | 7.5187e-07 | 1.007e-11% | 100%
Mouse devices, optical, and cable | Output | Cyanide | water | unspecified | kg | 7.5057e-07 | 1.005e-11% | 100%
Mouse devices, optical, and cable | Output | Nickel | air | unspecified | kg | 7.5004e-07 | 1.004e-11% | 100%
Router | Output | Pentane | air | unspecified | kg | 7.4415e-07 | 9.962e-12% | 100%
Mouse devices, optical, and cable | Output | NMVOC, non-methane volatile organic compounds, unspecified origin | air | lower stratosphere + upper troposphere | kg | 7.4229e-07 | 9.937e-12% | 100%
Battery | Output | Titanium | Emission to soil | unspecified | kg | 7.3872e-07 | 9.889e-12% | 100%
LED | Output | Vanadium | soil | agricultural | kg | 7.3643e-07 | 9.858e-12% | 100%
Router | Output | Vanadium | air | unspecified | kg | 7.3636e-07 | 9.857e-12% | 100%
Mouse devices, optical, and cable | Output | Acetic acid | air | low population density | kg | 7.3585e-07 | 9.851e-12% | 100%
Electricity | Output | Methyl formate | air | high population density | kg | 7.3273e-07 | 9.809e-12% | 100%
Battery | Output | Lead | Emission to water | ocean | kg | 7.3179e-07 | 9.796e-12% | 100%
Electricity | Output | Ethane, 1,1,2-trichloro-1,2,2-trifluoro-, CFC-113 | air | high population density | kg | 7.2642e-07 | 9.724e-12% | 100%
Computer | Output | AOX, Adsorbable Organic Halogen as Cl | Emission to water | ocean | kg | 7.2539e-07 | 9.711e-12% | 100%
Router | Output | Propanal | air | high population density | kg | 7.252e-07 | 9.708e-12% | 100%
Router | Output | Simazine | Emissions to soil | Unspecified | kg | 7.2384e-07 | 9.69e-12% | 100%
LED | Input | Pt, Pt 4.8E-4%, Pd 2.0E-4%, Rh 2.4E-5%, Ni 3.7E-2%, Cu 5.2E-2% in ore, in ground | Resources | in ground | kg | 7.2294e-07 | 9.678e-12% | 100%
LED | Output | Thallium | air | high population density | kg | 7.2283e-07 | 9.676e-12% | 100%
Computer | Output | Profenofos | Emission to soil | agricultural | kg | 7.2075e-07 | 9.648e-12% | 100%
Computer | Output | Ethylene diamine | Emission to air | high population density | kg | 7.1754e-07 | 9.606e-12% | 100%
Router | Output | Phosphorus | air | low population density | kg | 7.1577e-07 | 9.582e-12% | 100%
Battery | Output | Boron | Emission to soil | unspecified | kg | 7.1144e-07 | 9.524e-12% | 100%
Mouse devices, optical, and cable | Output | Molybdenum | air | high population density | kg | 7.1105e-07 | 9.519e-12% | 100%
Computer | Output | Ethylamine | Emission to air | high population density | kg | 7.1081e-07 | 9.515e-12% | 100%
Computer | Output | Thallium | Emission to air | low population density | kg | 7.0988e-07 | 9.503e-12% | 100%
Router | Output | Formate | Emissions to water | river | kg | 7.0486e-07 | 9.436e-12% | 100%
Battery | Output | Potassium | Emission to air | unspecified | kg | 7.023e-07 | 9.402e-12% | 100%
Mouse devices, optical, and cable | Output | Phenol | water | unspecified | kg | 7.0081e-07 | 9.382e-12% | 100%
Battery | Output | Iodide | Emission to water | ocean | kg | 7.0033e-07 | 9.375e-12% | 100%
Mouse devices, optical, and cable | Output | Ethene, chloro- | water | surface water | kg | 6.9878e-07 | 9.354e-12% | 100%
Router | Output | Arsenic, ion | Emissions to water | ocean | kg | 6.9549e-07 | 9.31e-12% | 100%
Battery | Output | Propionic acid | Emission to air | high population density | kg | 6.951e-07 | 9.305e-12% | 100%
Battery | Output | Mercury | Emission to water | surface water | kg | 6.9332e-07 | 9.281e-12% | 100%
Router | Output | Cadmium, ion | Emissions to water | ocean | kg | 6.9276e-07 | 9.274e-12% | 100%
Router | Output | Methane, chlorodifluoro-, HCFC-22 | air | high population density | kg | 6.9138e-07 | 9.255e-12% | 100%
Mouse devices, optical, and cable | Output | Simazine | Emissions to soil | Unspecified | kg | 6.8952e-07 | 9.23e-12% | 100%
Router | Output | Methane, monochloro-, R-40 | Emissions to air | high. pop. | kg | 6.8904e-07 | 9.224e-12% | 100%
Electricity | Output | Methyl borate | air | high population density | kg | 6.8818e-07 | 9.212e-12% | 100%
Router | Output | Sulfide | water | ocean | kg | 6.8744e-07 | 9.203e-12% | 100%
Mouse devices, optical, and cable | Output | Sulfide | water | surface water | kg | 6.8328e-07 | 9.147e-12% | 100%
Electricity | Output | Mercury | air | low population density, long-term | kg | 6.8304e-07 | 9.144e-12% | 100%
LED | Output | Sodium formate | air | high population density | kg | 6.7607e-07 | 9.05e-12% | 100%
Computer | Output | Chloramine | Emission to water | surface water | kg | 6.742e-07 | 9.025e-12% | 100%
Computer | Output | Isoprene | Emission to air | low population density | kg | 6.73e-07 | 9.009e-12% | 100%
Battery | Output | Cadmium | Emission to air | high population density | kg | 6.6938e-07 | 8.961e-12% | 100%
Electricity | Output | Magnesium | air | unspecified | kg | 6.6929e-07 | 8.96e-12% | 100%
Battery | Output | Pesticides, unspecified | Emission to soil | agricultural | kg | 6.662e-07 | 8.918e-12% | 100%
Battery | Output | Ethene, chloro- | Emission to water | surface water | kg | 6.6471e-07 | 8.898e-12% | 100%
Mouse devices, optical, and cable | Output | Hexane | Emissions to air | Unspecified | kg | 6.6407e-07 | 8.89e-12% | 100%
Router | Output | Butyl acetate | water | surface water | kg | 6.6338e-07 | 8.881e-12% | 100%
Mouse devices, optical, and cable | Output | Cyclohexane | Emissions to air | Unspecified | kg | 6.6306e-07 | 8.876e-12% | 100%
Electricity | Input | Granite, in ground | Resources | in ground | kg | 6.6071e-07 | 8.845e-12% | 100%
Mouse devices, optical, and cable | Output | Boron | water | ocean | kg | 6.6067e-07 | 8.844e-12% | 100%
Battery | Output | Zinc | Emission to air | low population density, long-term | kg | 6.6056e-07 | 8.843e-12% | 100%
Computer | Output | Selenium | Emission to water | ocean | kg | 6.6009e-07 | 8.836e-12% | 100%
Computer | Output | Thallium | Emission to air | unspecified | kg | 6.5671e-07 | 8.791e-12% | 100%
LED | Output | Antimony | air | unspecified | kg | 6.5508e-07 | 8.769e-12% | 100%
LED | Output | 2,4-D | Emissions to water | groundwater | kg | 6.5243e-07 | 8.734e-12% | 100%
Mouse devices, optical, and cable | Output | Chlorothalonil | soil | agricultural | kg | 6.5033e-07 | 8.706e-12% | 100%
Computer | Output | Dimethenamid | Emission to soil | agricultural | kg | 6.4926e-07 | 8.691e-12% | 100%
Computer | Input | Gold, Au 1.8E-4%, in mixed ore | Resources | in ground | kg | 6.4306e-07 | 8.609e-12% | 100%
LED | Output | Phosphorus | air | unspecified | kg | 6.4224e-07 | 8.598e-12% | 100%
Mouse devices, optical, and cable | Output | Ethyne | air | low population density | kg | 6.4035e-07 | 8.572e-12% | 100%
Battery | Output | PAH, polycyclic aromatic hydrocarbons | Emission to air | high population density | kg | 6.3955e-07 | 8.562e-12% | 100%
Mouse devices, optical, and cable | Output | Phosphorus | water | ocean | kg | 6.3906e-07 | 8.555e-12% | 100%
Battery | Output | Vanadium | Emission to air | low population density, long-term | kg | 6.3807e-07 | 8.542e-12% | 100%
Battery | Output | Aluminium | Emission to soil | unspecified | kg | 6.3215e-07 | 8.462e-12% | 100%
LED | Output | Scandium | air | high population density | kg | 6.3061e-07 | 8.442e-12% | 100%
Battery | Output | Mercury | Emission to air | high population density | kg | 6.305e-07 | 8.44e-12% | 100%
Mouse devices, optical, and cable | Output | PAH, polycyclic aromatic hydrocarbons | water | ocean | kg | 6.3018e-07 | 8.436e-12% | 100%
Mouse devices, optical, and cable | Output | Isocyanic acid | air | high population density | kg | 6.2817e-07 | 8.409e-12% | 100%
Router | Output | Sulfate | air | unspecified | kg | 6.271e-07 | 8.395e-12% | 100%
Computer | Output | Methane, dichloro-, HCC-30 | Emissions to air | Unspecified | kg | 6.2699e-07 | 8.393e-12% | 100%
Mouse devices, optical, and cable | Output | Manganese | air | high population density | kg | 6.2509e-07 | 8.368e-12% | 100%
LED | Output | Beryllium | air | high population density | kg | 6.2433e-07 | 8.358e-12% | 100%
Battery | Output | Diflubenzuron | Emission to soil | agricultural | kg | 6.2428e-07 | 8.357e-12% | 100%
Computer | Output | Sulfur trioxide | Emissions to air | Unspecified | kg | 6.2162e-07 | 8.321e-12% | 100%
Mouse devices, optical, and cable | Output | Lead | water | unspecified | kg | 6.2144e-07 | 8.319e-12% | 100%
Mouse devices, optical, and cable | Output | Arsenic | Emissions to air | Unspecified | kg | 6.2121e-07 | 8.316e-12% | 100%
LED | Output | Benzaldehyde | air | high population density | kg | 6.1923e-07 | 8.289e-12% | 100%
Router | Output | Iodine | air | high population density | kg | 6.1919e-07 | 8.289e-12% | 100%
Battery | Output | Fluorine | Emission to air | high population density | kg | 6.1689e-07 | 8.258e-12% | 100%
Computer | Output | Isopropylamine | Emission to water | surface water | kg | 6.1146e-07 | 8.186e-12% | 100%
Mouse devices, optical, and cable | Output | Strontium | air | low population density | kg | 6.1111e-07 | 8.181e-12% | 100%
Mouse devices, optical, and cable | Output | Selenium | air | high population density | kg | 6.0896e-07 | 8.152e-12% | 100%
LED | Output | Sulfuric acid | air | low population density | kg | 6.0827e-07 | 8.143e-12% | 100%
Computer | Output | t-Butylamine | Emission to water | surface water | kg | 6.077e-07 | 8.135e-12% | 100%
LED | Output | Chlorine | air | unspecified | kg | 6.061e-07 | 8.114e-12% | 100%
Battery | Output | Chlorothalonil | Emission to soil | agricultural | kg | 6.0252e-07 | 8.066e-12% | 100%
Router | Output | Sodium | air | unspecified | kg | 6.0232e-07 | 8.063e-12% | 100%
Battery | Output | Methanol | Emission to water | ocean | kg | 6.0231e-07 | 8.063e-12% | 100%
Mouse devices, optical, and cable | Output | Ethane, 1,2-dichloro- | water | surface water | kg | 6.0229e-07 | 8.063e-12% | 100%
Mouse devices, optical, and cable | Output | Nitrite | water | ground water, long-term | kg | 6.0096e-07 | 8.045e-12% | 100%
Router | Output | Butane | air | unspecified | kg | 5.992e-07 | 8.021e-12% | 100%
LED | Output | Cypermethrin | soil | agricultural | kg | 5.9664e-07 | 7.987e-12% | 100%
Router | Output | Silver, ion | Emissions to water | groundwater | kg | 5.9631e-07 | 7.983e-12% | 100%
Battery | Output | Barium | Emission to air | low population density, long-term | kg | 5.9591e-07 | 7.977e-12% | 100%
Electricity | Output | Ethane, 1,1,1,2-tetrafluoro-, HFC-134a | air | low population density | kg | 5.9327e-07 | 7.942e-12% | 100%
Battery | Output | Hydrocarbons, aliphatic, alkanes, cyclic | Emission to air | low population density | kg | 5.9151e-07 | 7.918e-12% | 100%
Computer | Output | Diflufenican | Emission to soil | agricultural | kg | 5.9062e-07 | 7.906e-12% | 100%
Mouse devices, optical, and cable | Output | Chromium | soil | industrial | kg | 5.9037e-07 | 7.903e-12% | 100%
Router | Output | Chloroacetic acid | water | surface water | kg | 5.8857e-07 | 7.879e-12% | 100%
Battery | Output | Metamitron | Emission to soil | agricultural | kg | 5.8795e-07 | 7.871e-12% | 100%
LED | Output | Methane, chlorodifluoro-, HCFC-22 | air | low population density | kg | 5.83e-07 | 7.805e-12% | 100%
Computer | Output | Nitrobenzene | Emission to water | surface water | kg | 5.8141e-07 | 7.783e-12% | 100%
Computer | Output | Fomesafen | Emission to soil | agricultural | kg | 5.7892e-07 | 7.75e-12% | 100%
LED | Output | Arsenic, ion | water | unspecified | kg | 5.7564e-07 | 7.706e-12% | 100%
Computer | Output | Polychlorinated biphenyls | Emission to air | unspecified | kg | 5.747e-07 | 7.693e-12% | 100%
Electricity | Output | Molybdenum | air | unspecified | kg | 5.7465e-07 | 7.693e-12% | 100%
Battery | Output | Triethylene glycol | Emission to water | ocean | kg | 5.7337e-07 | 7.676e-12% | 100%
Router | Output | Benzaldehyde | air | high population density | kg | 5.7145e-07 | 7.65e-12% | 100%
Electricity | Output | Glyphosate | Emissions to water | river | kg | 5.6351e-07 | 7.544e-12% | 100%
Mouse devices, optical, and cable | Output | Selenium | Emissions to water | Unspecified | kg | 5.6316e-07 | 7.539e-12% | 100%
Mouse devices, optical, and cable | Output | Lead | Emissions to water | Unspecified | kg | 5.62e-07 | 7.523e-12% | 100%
LED | Output | Nickel | air | low population density, long-term | kg | 5.6065e-07 | 7.505e-12% | 100%
Electricity | Output | Ethene, tetrachloro- | air | low population density | kg | 5.5148e-07 | 7.382e-12% | 100%
Battery | Output | Ethane, 1,2-dichloro-1,1,2,2-tetrafluoro-, CFC-114 | Emission to air | low population density | kg | 5.5063e-07 | 7.371e-12% | 100%
Battery | Output | Potassium | Emission to soil | unspecified | kg | 5.4738e-07 | 7.328e-12% | 100%
Battery | Output | Arsenic, ion | Emission to water | unspecified | kg | 5.4574e-07 | 7.306e-12% | 100%
LED | Output | Molybdenum | air | low population density | kg | 5.4553e-07 | 7.303e-12% | 100%
LED | Output | Selenium | water | unspecified | kg | 5.455e-07 | 7.302e-12% | 100%
Battery | Output | Arsenic | Emission to air | low population density, long-term | kg | 5.4531e-07 | 7.3e-12% | 100%
Computer | Output | 4-Methyl-2-pentanone | Emission to water | unspecified | kg | 5.4492e-07 | 7.295e-12% | 100%
Mouse devices, optical, and cable | Output | Ethane, 1,1,1,2-tetrafluoro-, HFC-134a | Emissions to air | Unspecified | kg | 5.4358e-07 | 7.277e-12% | 100%
Router | Output | Acetone | air | low population density | kg | 5.42e-07 | 7.256e-12% | 100%
Battery | Output | Methane, monochloro-, R-40 | Emission to air | low population density | kg | 5.4132e-07 | 7.247e-12% | 100%
LED | Output | Sodium | air | unspecified | kg | 5.3989e-07 | 7.227e-12% | 100%
Computer | Output | Antimony | Emission to air | low population density, long-term | kg | 5.3721e-07 | 7.192e-12% | 100%
Battery | Output | Helium | Emission to air | unspecified | kg | 5.3379e-07 | 7.146e-12% | 100%
Mouse devices, optical, and cable | Output | Hypochlorite | water | ocean | kg | 5.3329e-07 | 7.139e-12% | 100%
LED | Output | Molybdenum | air | low population density, long-term | kg | 5.3145e-07 | 7.114e-12% | 100%
Router | Output | Titanium | soil | agricultural | kg | 5.2999e-07 | 7.095e-12% | 100%
Mouse devices, optical, and cable | Output | Cobalt | Emissions to air | Unspecified | kg | 5.2869e-07 | 7.077e-12% | 100%
LED | Output | Ethene, tetrachloro- | air | high population density | kg | 5.2777e-07 | 7.065e-12% | 100%
Electricity | Output | Copper, ion | Emissions to water | lake | kg | 5.2452e-07 | 7.022e-12% | 100%
Router | Output | Beryllium | air | low population density | kg | 5.2432e-07 | 7.019e-12% | 100%
Mouse devices, optical, and cable | Output | t-Butyl methyl ether | water | ocean | kg | 5.232e-07 | 7.004e-12% | 100%
Battery | Output | Molybdenum | Emission to air | high population density | kg | 5.215e-07 | 6.981e-12% | 100%
Battery | Output | Cadmium, ion | Emission to water | unspecified | kg | 5.1934e-07 | 6.952e-12% | 100%
Router | Output | Hexane | air | unspecified | kg | 5.1314e-07 | 6.869e-12% | 100%
LED | Output | Boron | air | low population density, long-term | kg | 5.1308e-07 | 6.868e-12% | 100%
LED | Output | Phosphorus | air | low population density, long-term | kg | 5.1308e-07 | 6.868e-12% | 100%
Electricity | Output | Ethane, 1,2-dichloro- | air | low population density | kg | 5.1272e-07 | 6.864e-12% | 100%
Router | Output | Butanol | water | surface water | kg | 5.1207e-07 | 6.855e-12% | 100%
Mouse devices, optical, and cable | Output | Mercury | Emissions to air | Unspecified | kg | 5.1179e-07 | 6.851e-12% | 100%
Mouse devices, optical, and cable | Output | Thallium | water | ground water | kg | 5.0962e-07 | 6.822e-12% | 100%
Computer | Output | Chlorosilane, trimethyl- | Emission to air | high population density | kg | 5.0852e-07 | 6.807e-12% | 100%
Battery | Output | Manganese | Emission to water | ocean | kg | 4.9796e-07 | 6.666e-12% | 100%
Electricity | Output | Platinum | air | high population density | kg | 4.9482e-07 | 6.624e-12% | 100%
Router | Output | Sulfur dioxide | air | lower stratosphere + upper troposphere | kg | 4.8833e-07 | 6.537e-12% | 100%
Mouse devices, optical, and cable | Output | PAH, polycyclic aromatic hydrocarbons | air | low population density | kg | 4.8807e-07 | 6.534e-12% | 100%
LED | Output | Nickel, ion | water | unspecified | kg | 4.8337e-07 | 6.471e-12% | 100%
Router | Output | Chlorine | air | low population density, long-term | kg | 4.8316e-07 | 6.468e-12% | 100%
Computer | Output | Molybdenum | Emission to soil | agricultural | kg | 4.8114e-07 | 6.441e-12% | 100%
Battery | Output | 2-Methyl-2-butene | Emission to water | surface water | kg | 4.8002e-07 | 6.426e-12% | 100%
Router | Output | Fluorine | air | high population density | kg | 4.798e-07 | 6.423e-12% | 100%
LED | Input | Diatomite, in ground | Resources | in ground | kg | 4.793e-07 | 6.416e-12% | 100%
Mouse devices, optical, and cable | Output | Ethylene oxide | air | unspecified | kg | 4.7886e-07 | 6.41e-12% | 100%
LED | Output | Aldehydes, unspecified | air | low population density | kg | 4.7873e-07 | 6.409e-12% | 100%
Mouse devices, optical, and cable | Output | Glyphosate | soil | agricultural | kg | 4.7346e-07 | 6.338e-12% | 100%
Router | Output | Sulfur hexafluoride | air | low population density | kg | 4.7307e-07 | 6.333e-12% | 100%
LED | Output | Arsenic, ion | water | surface water | kg | 4.7258e-07 | 6.326e-12% | 100%
LED | Output | Cadmium, ion | water | surface water | kg | 4.7258e-07 | 6.326e-12% | 100%
Battery | Output | Aldicarb | Emission to soil | agricultural | kg | 4.7181e-07 | 6.316e-12% | 100%
LED | Output | Mercury | water | ocean | kg | 4.7141e-07 | 6.311e-12% | 100%
Mouse devices, optical, and cable | Output | Hypochlorite | water | surface water | kg | 4.6998e-07 | 6.291e-12% | 100%
Electricity | Output | Nickel | soil | unspecified | kg | 4.6948e-07 | 6.285e-12% | 100%
Computer | Output | MSMA | Emission to soil | agricultural | kg | 4.6316e-07 | 6.2e-12% | 100%
Electricity | Output | Simazine | Emissions to water | river | kg | 4.597e-07 | 6.154e-12% | 100%
Computer | Output | Methyl formate | Emission to water | surface water | kg | 4.5806e-07 | 6.132e-12% | 100%
Mouse devices, optical, and cable | Output | Propene | air | unspecified | kg | 4.5711e-07 | 6.119e-12% | 100%
Battery | Output | Ethene, tetrachloro- | Emission to air | high population density | kg | 4.5293e-07 | 6.063e-12% | 100%
Computer | Output | Cadmium | Emission to soil | unspecified | kg | 4.4722e-07 | 5.987e-12% | 100%
Mouse devices, optical, and cable | Output | Ethane, 1,1,2-trichloro-1,2,2-trifluoro-, CFC-113 | air | high population density | kg | 4.4508e-07 | 5.958e-12% | 100%
Router | Output | Formic acid | air | low population density | kg | 4.4508e-07 | 5.958e-12% | 100%
Router | Output | Phosphorus | water | ground water | kg | 4.4327e-07 | 5.934e-12% | 100%
LED | Output | Methane, monochloro-, R-40 | Emissions to air | high. pop. | kg | 4.4075e-07 | 5.9e-12% | 100%
Computer | Output | Molybdenum | Emission to water | ocean | kg | 4.4039e-07 | 5.895e-12% | 100%
LED | Output | Boron | soil | agricultural | kg | 4.355e-07 | 5.83e-12% | 100%
Router | Output | Glutaraldehyde | water | ocean | kg | 4.3478e-07 | 5.82e-12% | 100%
LED | Output | Chromium, ion | Emissions to water | groundwater | kg | 4.3456e-07 | 5.817e-12% | 100%
Mouse devices, optical, and cable | Output | Chromium VI | Emissions to air | Unspecified | kg | 4.3241e-07 | 5.789e-12% | 100%
Battery | Input | Stibnite, in ground | Resource | in ground | kg | 4.3157e-07 | 5.777e-12% | 100%
LED | Output | Scandium | air | low population density | kg | 4.2947e-07 | 5.749e-12% | 100%
Battery | Output | Methyl acrylate | Emission to water | surface water | kg | 4.2932e-07 | 5.747e-12% | 100%
Battery | Output | Chromium | Emission to soil | agricultural | kg | 4.2915e-07 | 5.745e-12% | 100%
Router | Output | Methane, tetrafluoro-, R-14 | air | high population density | kg | 4.2768e-07 | 5.725e-12% | 100%
LED | Output | Ethanol | air | low population density | kg | 4.2622e-07 | 5.706e-12% | 100%
Computer | Input | Silver, Ag 1.5E-5%, Au 5.4E-4%, in ore | Resources | in ground | kg | 4.2467e-07 | 5.685e-12% | 100%
Computer | Output | Tribufos | Emission to soil | agricultural | kg | 4.2412e-07 | 5.678e-12% | 100%
Battery | Output | Ethane, 1,1,1,2-tetrafluoro-, HFC-134a | Emission to air | low population density | kg | 4.2325e-07 | 5.666e-12% | 100%
Computer | Output | Acrolein | Emission to air | high population density | kg | 4.2281e-07 | 5.66e-12% | 100%
Router | Output | Benzo(a)pyrene | air | low population density | kg | 4.2118e-07 | 5.638e-12% | 100%
Mouse devices, optical, and cable | Output | Chromium, ion | Emissions to water | ocean | kg | 4.1949e-07 | 5.616e-12% | 100%
Battery | Output | Acidity, unspecified | Emission to water | unspecified | kg | 4.1881e-07 | 5.607e-12% | 100%
Mouse devices, optical, and cable | Output | Oils, biogenic | soil | forestry | kg | 4.1858e-07 | 5.603e-12% | 100%
LED | Output | Aclonifen | soil | agricultural | kg | 4.1606e-07 | 5.57e-12% | 100%
Router | Output | Ethane, hexafluoro-, HFC-116 | air | high population density | kg | 4.1563e-07 | 5.564e-12% | 100%
Router | Output | Tungsten | water | surface water | kg | 4.1458e-07 | 5.55e-12% | 100%
Router | Output | Solved solids | Emissions to water | Unspecified | kg | 4.1397e-07 | 5.542e-12% | 100%
Mouse devices, optical, and cable | Output | Tin, ion | Emissions to water | river | kg | 4.1256e-07 | 5.523e-12% | 100%
Router | Output | Boron | soil | agricultural | kg | 4.1129e-07 | 5.506e-12% | 100%
Mouse devices, optical, and cable | Output | Phenol | air | unspecified | kg | 4.1062e-07 | 5.497e-12% | 100%
Computer | Output | Mercury | Emission to air | low population density, long-term | kg | 4.1024e-07 | 5.492e-12% | 100%
LED | Output | Chloroform | water | surface water | kg | 4.0977e-07 | 5.486e-12% | 100%
Mouse devices, optical, and cable | Output | Hydrocarbons, aromatic | air | low population density | kg | 4.0862e-07 | 5.47e-12% | 100%
Router | Output | m-Xylene | air | high population density | kg | 4.0862e-07 | 5.47e-12% | 100%
Battery | Output | Chromium | Emission to soil | industrial | kg | 4.0844e-07 | 5.468e-12% | 100%
Electricity | Input | Rhenium, in crude ore, in ground | Resources | in ground | kg | 4.081e-07 | 5.463e-12% | 100%
Router | Output | Phenol | air | unspecified | kg | 4.0782e-07 | 5.459e-12% | 100%
Electricity | Output | Carbetamide | soil | agricultural | kg | 4.0705e-07 | 5.449e-12% | 100%
Mouse devices, optical, and cable | Output | Chromium | Emissions to water | Unspecified | kg | 3.9785e-07 | 5.326e-12% | 100%
LED | Output | Ethylene oxide | air | lower stratosphere + upper troposphere | kg | 3.9735e-07 | 5.319e-12% | 100%
Mouse devices, optical, and cable | Output | Nickel | Emissions to water | Unspecified | kg | 3.9508e-07 | 5.289e-12% | 100%
Router | Output | Sodium chlorate | air | high population density | kg | 3.9227e-07 | 5.251e-12% | 100%
Electricity | Output | Beryllium | Emissions to soil | Unspecified | kg | 3.9204e-07 | 5.248e-12% | 100%
Computer | Output | Chloroacetic acid | Emission to air | high population density | kg | 3.9112e-07 | 5.236e-12% | 100%
Router | Output | Thallium | water | surface water | kg | 3.8874e-07 | 5.204e-12% | 100%
Electricity | Output | Styrene | air | low population density | kg | 3.8857e-07 | 5.202e-12% | 100%
Computer | Output | Prometryn | Emission to soil | agricultural | kg | 3.8684e-07 | 5.179e-12% | 100%
Computer | Output | Sodium formate | Emission to air | high population density | kg | 3.8363e-07 | 5.136e-12% | 100%
Battery | Output | Copper | Emission to soil | agricultural | kg | 3.8123e-07 | 5.103e-12% | 100%
Computer | Output | Zirconium | Emission to air | low population density | kg | 3.8055e-07 | 5.094e-12% | 100%
Mouse devices, optical, and cable | Output | Glyphosate | soil | industrial | kg | 3.8032e-07 | 5.091e-12% | 100%
Battery | Output | Ethane, 1,1,1,2-tetrafluoro-, HFC-134a | Emission to air | high population density | kg | 3.803e-07 | 5.091e-12% | 100%
Battery | Output | Chlorpyrifos | Emission to soil | agricultural | kg | 3.7919e-07 | 5.076e-12% | 100%
Battery | Output | Phosphorus | Emission to water | ocean | kg | 3.7837e-07 | 5.065e-12% | 100%
Battery | Output | t-Butyl methyl ether | Emission to air | high population density | kg | 3.7458e-07 | 5.014e-12% | 100%
Battery | Output | Phosphorus | Emission to water | ground water | kg | 3.7449e-07 | 5.013e-12% | 100%
Router | Output | Chloride | Emissions to water | river, long-term | kg | 3.7403e-07 | 5.007e-12% | 100%
Battery | Output | Strontium | Emission to air | low population density, long-term | kg | 3.7385e-07 | 5.005e-12% | 100%
Computer | Output | Cumene | Emission to air | low population density | kg | 3.727e-07 | 4.989e-12% | 100%
Computer | Output | PAH, polycyclic aromatic hydrocarbons | Emission to soil | unspecified | kg | 3.7079e-07 | 4.964e-12% | 100%
Computer | Output | PAH, polycyclic aromatic hydrocarbons | Emission to water | ground water | kg | 3.7079e-07 | 4.964e-12% | 100%
Battery | Output | Acrolein | Emission to air | low population density | kg | 3.7028e-07 | 4.957e-12% | 100%
Computer | Output | Arsenic | Emission to soil | unspecified | kg | 3.6881e-07 | 4.937e-12% | 100%
Battery | Output | Scandium | Emission to air | low population density, long-term | kg | 3.6822e-07 | 4.929e-12% | 100%
Computer | Output | Teflubenzuron | Emission to soil | agricultural | kg | 3.677e-07 | 4.922e-12% | 100%
Computer | Output | t-Butyl methyl ether | Emission to water | ocean | kg | 3.659e-07 | 4.898e-12% | 100%
Battery | Output | Metolachlor | Emission to soil | agricultural | kg | 3.651e-07 | 4.888e-12% | 100%
LED | Output | Tin, ion | water | unspecified | kg | 3.6389e-07 | 4.871e-12% | 100%
Mouse devices, optical, and cable | Output | Chromium | Emissions to soil | Unspecified | kg | 3.5563e-07 | 4.761e-12% | 100%
Mouse devices, optical, and cable | Output | Arsenic | Emissions to water | Unspecified | kg | 3.555e-07 | 4.759e-12% | 100%
Battery | Output | DOC, Dissolved Organic Carbon | Emission to water | ground water | kg | 3.5432e-07 | 4.743e-12% | 100%
Battery | Output | TOC, Total Organic Carbon | Emission to water | ground water | kg | 3.5432e-07 | 4.743e-12% | 100%
Battery | Output | Sulfur dioxide | Emission to air | lower stratosphere + upper troposphere | kg | 3.5352e-07 | 4.732e-12% | 100%
LED | Output | Methanol | water | ocean | kg | 3.5283e-07 | 4.723e-12% | 100%
Battery | Output | Benzo(a)pyrene | Emission to air | unspecified | kg | 3.5067e-07 | 4.694e-12% | 100%
Mouse devices, optical, and cable | Output | Benzo(a)pyrene | air | unspecified | kg | 3.4972e-07 | 4.682e-12% | 100%
Router | Output | Lead | air | low population density, long-term | kg | 3.4904e-07 | 4.673e-12% | 100%
Battery | Output | Phenol | Emission to air | unspecified | kg | 3.4844e-07 | 4.664e-12% | 100%
Router | Output | Calcium, ion | water | surface water | kg | 3.4827e-07 | 4.662e-12% | 100%
Router | Output | Zirconium | air | low population density | kg | 3.4736e-07 | 4.65e-12% | 100%
LED | Output | Propionic acid | water | surface water | kg | 3.4631e-07 | 4.636e-12% | 100%
Battery | Output | Tebutam | Emission to soil | agricultural | kg | 3.4621e-07 | 4.635e-12% | 100%
Battery | Output | Lead | Emission to soil | unspecified | kg | 3.4487e-07 | 4.617e-12% | 100%
Mouse devices, optical, and cable | Output | Titanium | soil | agricultural | kg | 3.446e-07 | 4.613e-12% | 100%
Battery | Output | Methane, trifluoro-, HFC-23 | Emission to air | high population density | kg | 3.4322e-07 | 4.595e-12% | 100%
LED | Output | Formaldehyde | air | lower stratosphere + upper troposphere | kg | 3.4229e-07 | 4.582e-12% | 100%
Electricity | Output | Strontium | water | unspecified | kg | 3.416e-07 | 4.573e-12% | 100%
Mouse devices, optical, and cable | Output | Hydrogen sulfide | air | high population density | kg | 3.4037e-07 | 4.556e-12% | 100%
LED | Output | Thorium | air | low population density | kg | 3.4019e-07 | 4.554e-12% | 100%
Battery | Output | Butyl acetate | Emission to water | surface water | kg | 3.3996e-07 | 4.551e-12% | 100%
Mouse devices, optical, and cable | Output | Nitrogen | water | ocean | kg | 3.3987e-07 | 4.55e-12% | 100%
LED | Output | Chlorine | air | low population density | kg | 3.3953e-07 | 4.545e-12% | 100%
Battery | Output | Phosphorus | Emission to water | unspecified | kg | 3.3725e-07 | 4.515e-12% | 100%
Battery | Output | Chlorinated solvents, unspecified | Emissions to air | low. pop. | kg | 3.3425e-07 | 4.474e-12% | 100%
Router | Output | Nitrate | air | low population density, long-term | kg | 3.3414e-07 | 4.473e-12% | 100%
Mouse devices, optical, and cable | Output | Tin | soil | agricultural | kg | 3.3329e-07 | 4.462e-12% | 100%
Mouse devices, optical, and cable | Output | Calcium, ion | water | surface water | kg | 3.3168e-07 | 4.44e-12% | 100%
Battery | Output | Methane, biogenic | Emission to air | unspecified | kg | 3.311e-07 | 4.432e-12% | 100%
Computer | Output | 2-Methyl-2-butene | Emission to water | surface water | kg | 3.3082e-07 | 4.429e-12% | 100%
Router | Output | Copper | air | low population density, long-term | kg | 3.299e-07 | 4.416e-12% | 100%
Router | Output | NMVOC, non-methane volatile organic compounds, unspecified origin | air | lower stratosphere + upper troposphere | kg | 3.2774e-07 | 4.387e-12% | 100%
Battery | Output | Cadmium, ion | Emission to water | ocean | kg | 3.2729e-07 | 4.381e-12% | 100%
Router | Output | Cesium | water | ocean | kg | 3.245e-07 | 4.344e-12% | 100%
Computer | Output | Chlormequat | Emission to soil | agricultural | kg | 3.2342e-07 | 4.33e-12% | 100%
Computer | Output | Butanol | Emission to air | high population density | kg | 3.2299e-07 | 4.324e-12% | 100%
LED | Output | Isoprene | air | low population density | kg | 3.1787e-07 | 4.255e-12% | 100%
Computer | Output | Beryllium | Emission to water | surface water | kg | 3.1518e-07 | 4.219e-12% | 100%
Computer | Output | Metazachlor | Emission to soil | agricultural | kg | 3.1458e-07 | 4.211e-12% | 100%
Router | Input | TiO2, 95% in rutile, 0.40% in crude ore, in ground | Resources | in ground | kg | 3.133e-07 | 4.194e-12% | 100%
Mouse devices, optical, and cable | Output | BOD5, Biological Oxygen Demand | water | ground water | kg | 3.1289e-07 | 4.189e-12% | 100%
Mouse devices, optical, and cable | Output | COD, Chemical Oxygen Demand | water | ground water | kg | 3.1289e-07 | 4.189e-12% | 100%
Battery | Output | Arsenic | Emission to soil | agricultural | kg | 3.1165e-07 | 4.172e-12% | 100%
Router | Output | Polychlorinated biphenyls | air | unspecified | kg | 3.1103e-07 | 4.164e-12% | 100%
Computer | Output | Benzene, hexachloro- | Emission to air | unspecified | kg | 3.1076e-07 | 4.16e-12% | 100%
Computer | Output | Cesium | Emission to water | ocean | kg | 3.0948e-07 | 4.143e-12% | 100%
Computer | Output | Thallium | Emission to water | unspecified | kg | 3.0893e-07 | 4.135e-12% | 100%
LED | Output | Aniline | water | surface water | kg | 3.0828e-07 | 4.127e-12% | 100%
Router | Output | Carbon disulfide | air | high population density | kg | 3.0512e-07 | 4.085e-12% | 100%
LED | Output | Calcium, ion | Emissions to water | Unspecified | kg | 3.0478e-07 | 4.08e-12% | 100%
Computer | Output | Dimethylamine | Emission to water | surface water | kg | 3.0426e-07 | 4.073e-12% | 100%
Electricity | Output | Copper | air | lower stratosphere + upper troposphere | kg | 3.0378e-07 | 4.067e-12% | 100%
Battery | Output | Nitrate | Emission to air | low population density | kg | 3.0357e-07 | 4.064e-12% | 100%
Router | Output | Nickel | soil | unspecified | kg | 3.032e-07 | 4.059e-12% | 100%
Mouse devices, optical, and cable | Output | Silver, ion | Emissions to water | groundwater | kg | 3.0265e-07 | 4.052e-12% | 100%
Battery | Output | Ethane, 1,1,1,2-tetrafluoro-, HFC-134a | Emission to air | unspecified | kg | 3.0216e-07 | 4.045e-12% | 100%
Mouse devices, optical, and cable | Output | Cadmium | Emissions to air | Unspecified | kg | 2.9951e-07 | 4.009e-12% | 100%
Mouse devices, optical, and cable | Output | Cadmium | Emissions to soil | Unspecified | kg | 2.9763e-07 | 3.984e-12% | 100%
Router | Output | Propanol | air | high population density | kg | 2.9709e-07 | 3.977e-12% | 100%
Battery | Output | Methane, dichloro-, HCC-30 | Emission to air | low population density | kg | 2.963e-07 | 3.967e-12% | 100%
Mouse devices, optical, and cable | Output | Sulfate | air | low population density | kg | 2.9627e-07 | 3.966e-12% | 100%
Router | Output | t-Butyl methyl ether | water | surface water | kg | 2.9515e-07 | 3.951e-12% | 100%
Mouse devices, optical, and cable | Output | Cadmium, ion | Emissions to water | Unspecified | kg | 2.9481e-07 | 3.947e-12% | 100%
Battery | Output | Oils, biogenic | Emission to soil | industrial | kg | 2.9471e-07 | 3.945e-12% | 100%
Mouse devices, optical, and cable | Output | Manganese | air | low population density, long-term | kg | 2.9461e-07 | 3.944e-12% | 100%
Battery | Output | Vanadium | Emission to air | unspecified | kg | 2.9289e-07 | 3.921e-12% | 100%
LED | Output | Triethylene glycol | water | ocean | kg | 2.9285e-07 | 3.92e-12% | 100%
Electricity | Output | Methyl formate | water | surface water | kg | 2.9254e-07 | 3.916e-12% | 100%
Router | Input | Granite, in ground | Resources | in ground | kg | 2.9191e-07 | 3.908e-12% | 100%
Router | Output | Copper | soil | industrial | kg | 2.9105e-07 | 3.896e-12% | 100%
Computer | Output | Antimony | Emission to soil | agricultural | kg | 2.8913e-07 | 3.87e-12% | 100%
Computer | Output | Fungicides, unspecified | Emission to soil | agricultural | kg | 2.8902e-07 | 3.869e-12% | 100%
LED | Output | 1,4-Butanediol | air | high population density | kg | 2.8767e-07 | 3.851e-12% | 100%
Router | Output | o-Dichlorobenzene | water | surface water | kg | 2.849e-07 | 3.814e-12% | 100%
Computer | Output | Strontium | Emission to soil | agricultural | kg | 2.8412e-07 | 3.803e-12% | 100%
Battery | Output | Sulfur | Emission to water | ocean | kg | 2.8269e-07 | 3.784e-12% | 100%
Battery | Output | Carbofuran | Emission to soil | agricultural | kg | 2.8265e-07 | 3.784e-12% | 100%
Computer | Output | Sulfur dioxide | Emission to air | lower stratosphere + upper troposphere | kg | 2.8258e-07 | 3.783e-12% | 100%
Battery | Input | Gold, Au 9.7E-5%, Ag 7.6E-5%, in ore | Resources | in ground | kg | 2.8053e-07 | 3.755e-12% | 100%
LED | Output | Ethane, 1,2-dichloro-1,1,2,2-tetrafluoro-, CFC-114 | air | low population density | kg | 2.8015e-07 | 3.75e-12% | 100%
Battery | Input | Xenon, in air | Resource | in air | kg | 2.799e-07 | 3.747e-12% | 100%
Battery | Input | Pt, Pt 2.5E-4%, Pd 7.3E-4%, Rh 2.0E-5%, Ni 2.3E+0%, Cu 3.2E+0% in ore, in ground | Resource | in ground | kg | 2.793e-07 | 3.739e-12% | 100%
Mouse devices, optical, and cable | Output | Hexane | air | low population density | kg | 2.7793e-07 | 3.721e-12% | 100%
Router | Output | AOX, Adsorbable Organic Halogen as Cl | water | unspecified | kg | 2.7715e-07 | 3.71e-12% | 100%
LED | Output | Acenaphthene | water | surface water | kg | 2.7616e-07 | 3.697e-12% | 100%
Computer | Output | Hydroxide | Emission to water | unspecified | kg | 2.7605e-07 | 3.695e-12% | 100%
Mouse devices, optical, and cable | Input | Cobalt, in ground | Resources | in ground | kg | 2.7591e-07 | 3.694e-12% | 100%
Battery | Input | Pt, Pt 4.8E-4%, Pd 2.0E-4%, Rh 2.4E-5%, Ni 3.7E-2%, Cu 5.2E-2% in ore, in ground | Resource | in ground | kg | 2.7498e-07 | 3.681e-12% | 100%
Mouse devices, optical, and cable | Output | Silver | air | high population density | kg | 2.7288e-07 | 3.653e-12% | 100%
Battery | Output | Ethane, 1,1-difluoro-, HFC-152a | Emission to air | low population density | kg | 2.7084e-07 | 3.626e-12% | 100%
Computer | Output | Terbufos | Emission to soil | agricultural | kg | 2.7081e-07 | 3.625e-12% | 100%
Battery | Output | Methanol | Emission to water | unspecified | kg | 2.6748e-07 | 3.581e-12% | 100%
Computer | Output | Molybdenum | Emission to soil | unspecified | kg | 2.6603e-07 | 3.561e-12% | 100%
Battery | Output | Carbon, organic bound | Emission to soil | unspecified | kg | 2.6524e-07 | 3.551e-12% | 100%
Battery | Output | Carbon, organic bound | Emission to water | ground water | kg | 2.6524e-07 | 3.551e-12% | 100%
Battery | Output | Aldehydes, unspecified | Emission to air | unspecified | kg | 2.6361e-07 | 3.529e-12% | 100%
Battery | Output | Butanol | Emission to water | surface water | kg | 2.6212e-07 | 3.509e-12% | 100%
Computer | Output | Ozone | Emission to air | high population density | kg | 2.598e-07 | 3.478e-12% | 100%
Battery | Output | Tin, ion | Emission to water | surface water | kg | 2.5848e-07 | 3.46e-12% | 100%
Mouse devices, optical, and cable | Output | m-Xylene | air | high population density | kg | 2.5716e-07 | 3.442e-12% | 100%
Electricity | Output | Ethane, 1,1,1-trichloro-, HCFC-140 | air | low population density | kg | 2.5668e-07 | 3.436e-12% | 100%
Mouse devices, optical, and cable | Output | Copper | Emissions to water | Unspecified | kg | 2.5522e-07 | 3.417e-12% | 100%
Computer | Output | Isopropylamine | Emission to air | high population density | kg | 2.5477e-07 | 3.411e-12% | 100%
Router | Output | Titanium | air | unspecified | kg | 2.5439e-07 | 3.406e-12% | 100%
Mouse devices, optical, and cable | Output | Barium | soil | agricultural | kg | 2.5337e-07 | 3.392e-12% | 100%
Computer | Output | t-Butylamine | Emission to air | high population density | kg | 2.532e-07 | 3.39e-12% | 100%
LED | Output | t-Butylamine | water | surface water | kg | 2.5232e-07 | 3.378e-12% | 100%
Computer | Output | Chlorotoluron | Emission to soil | agricultural | kg | 2.5231e-07 | 3.378e-12% | 100%
Computer | Output | Clethodim | Emission to soil | agricultural | kg | 2.5203e-07 | 3.374e-12% | 100%
Computer | Output | Ethane, 1,1,2-trichloro-1,2,2-trifluoro-, CFC-113 | Emission to air | high population density | kg | 2.5083e-07 | 3.358e-12% | 100%
Battery | Output | Ethene | Emission to air | unspecified | kg | 2.5069e-07 | 3.356e-12% | 100%
Router | Output | Zinc | air | low population density, long-term | kg | 2.501e-07 | 3.348e-12% | 100%
Mouse devices, optical, and cable | Output | Methane, dichloro-, HCC-30 | air | high population density | kg | 2.4991e-07 | 3.345e-12% | 100%
LED | Output | Fluorine | air | unspecified | kg | 2.4955e-07 | 3.341e-12% | 100%
Battery | Output | Phosphine | Emission to air | high population density | kg | 2.49e-07 | 3.333e-12% | 100%
Mouse devices, optical, and cable | Output | Titanium | air | low population density | kg | 2.4879e-07 | 3.331e-12% | 100%
Mouse devices, optical, and cable | Output | Arsenic | Emissions to soil | Unspecified | kg | 2.4785e-07 | 3.318e-12% | 100%
Computer | Output | Propanal | Emission to air | high population density | kg | 2.4739e-07 | 3.312e-12% | 100%
Battery | Output | Thallium | Emission to water | ground water | kg | 2.4707e-07 | 3.307e-12% | 100%
Battery | Output | PAH, polycyclic aromatic hydrocarbons | Emission to water | unspecified | kg | 2.4656e-07 | 3.301e-12% | 100%
LED | Output | Cobalt | air | low population density, long-term | kg | 2.4529e-07 | 3.284e-12% | 100%
Battery | Output | Barium | Emission to soil | unspecified | kg | 2.4462e-07 | 3.275e-12% | 100%
Battery | Output | Formate | Emission to water | surface water | kg | 2.4459e-07 | 3.274e-12% | 100%
Battery | Input | Praseodymium, 0.42% in bastnasite, 0.042% in crude ore, in ground | Resource | in ground | kg | 2.4334e-07 | 3.258e-12% | 100%
Router | Output | Acetaldehyde | air | low population density | kg | 2.4208e-07 | 3.241e-12% | 100%
Computer | Input | Tellurium, 0.5ppm in sulfide, Te 0.2ppm, Cu and Ag, in crude ore, in ground | Resource | in ground | kg | 2.4195e-07 | 3.239e-12% | 100%
Router | Output | Cobalt | soil | agricultural | kg | 2.4162e-07 | 3.235e-12% | 100%
Computer | Output | Aniline | Emission to water | surface water | kg | 2.4159e-07 | 3.234e-12% | 100%
Router | Output | Vanadium | air | low population density, long-term | kg | 2.4156e-07 | 3.234e-12% | 100%
Battery | Output | Tin, ion | Emission to water | unspecified | kg | 2.4111e-07 | 3.228e-12% | 100%
Battery | Output | Sodium chlorate | Emission to air | high population density | kg | 2.381e-07 | 3.187e-12% | 100%
Battery | Output | NMVOC, non-methane volatile organic compounds, unspecified origin | Emission to air | lower stratosphere + upper troposphere | kg | 2.3719e-07 | 3.175e-12% | 100%
Router | Output | Chromium VI | Emissions to water | Unspecified | kg | 2.3665e-07 | 3.168e-12% | 100%
Router | Output | Cobalt | Emissions to water | Unspecified | kg | 2.348e-07 | 3.143e-12% | 100%
Battery | Output | Chromium, ion | Emission to water | ocean | kg | 2.3377e-07 | 3.129e-12% | 100%
Router | Output | Antimony | soil | agricultural | kg | 2.3335e-07 | 3.124e-12% | 100%
LED | Output | Carbon disulfide | water | surface water | kg | 2.3321e-07 | 3.122e-12% | 100%
Router | Output | Ethyl cellulose | air | high population density | kg | 2.3302e-07 | 3.119e-12% | 100%
Computer | Output | ALLYL CHLORIDE | Emission to water | unspecified | kg | 2.3226e-07 | 3.109e-12% | 100%
Battery | Output | Propionic acid | Emission to air | unspecified | kg | 2.3117e-07 | 3.095e-12% | 100%
Mouse devices, optical, and cable | Output | 2,4-D | soil | agricultural | kg | 2.3114e-07 | 3.094e-12% | 100%
Router | Output | Chlorine | air | low population density | kg | 2.2712e-07 | 3.04e-12% | 100%
LED | Output | Dinitrogen monoxide | air | lower stratosphere + upper troposphere | kg | 2.263e-07 | 3.029e-12% | 100%
Mouse devices, optical, and cable | Output | Acetone | air | low population density | kg | 2.2599e-07 | 3.025e-12% | 100%
Router | Output | Barium | air | low population density, long-term | kg | 2.2562e-07 | 3.02e-12% | 100%
Computer | Output | Trifluralin | Emission to air | low population density | kg | 2.2312e-07 | 2.987e-12% | 100%
LED | Output | Benzene, pentachloro- | air | high population density | kg | 2.2308e-07 | 2.986e-12% | 100%
Mouse devices, optical, and cable | Output | Chlorine | Emissions to air | Unspecified | kg | 2.2305e-07 | 2.986e-12% | 100%
Computer | Output | Ethyl acetate | Emission to water | surface water | kg | 2.2258e-07 | 2.98e-12% | 100%
Router | Output | Antimony | Emissions to air | Unspecified | kg | 2.2165e-07 | 2.967e-12% | 100%
Router | Output | Ethylene oxide | air | unspecified | kg | 2.2113e-07 | 2.96e-12% | 100%
Computer | Output | Silver | Emission to air | high population density | kg | 2.2059e-07 | 2.953e-12% | 100%
Battery | Input | Silver, Ag 7.6E-5%, Au 9.7E-5%, in ore | Resources | in ground | kg | 2.198e-07 | 2.942e-12% | 100%
Battery | Output | Lead | Emission to soil | agricultural | kg | 2.1927e-07 | 2.935e-12% | 100%
Computer | Input | Granite, in ground | Resource | in ground | kg | 2.1752e-07 | 2.912e-12% | 100%
Mouse devices, optical, and cable | Output | o-Dichlorobenzene | water | surface water | kg | 2.1741e-07 | 2.91e-12% | 100%
Battery | Output | Magnesium | Emission to air | unspecified | kg | 2.1445e-07 | 2.871e-12% | 100%
Mouse devices, optical, and cable | Output | Chlorine | Emissions to water | Unspecified | kg | 2.1412e-07 | 2.866e-12% | 100%
LED | Output | Bentazone | soil | agricultural | kg | 2.1234e-07 | 2.842e-12% | 100%
Computer | Output | t-Butyl methyl ether | Emission to water | surface water | kg | 2.1121e-07 | 2.827e-12% | 100%
Router | Output | Nitrite | water | ocean | kg | 2.11e-07 | 2.825e-12% | 100%
Mouse devices, optical, and cable | Output | Zinc | soil | unspecified | kg | 2.0959e-07 | 2.806e-12% | 100%
Mouse devices, optical, and cable | Output | Tungsten | water | surface water | kg | 2.0873e-07 | 2.794e-12% | 100%
LED | Output | Mercury | water | ground water | kg | 2.0733e-07 | 2.775e-12% | 100%
Battery | Output | Hydrocarbons, chlorinated | Emission to air | low population density | kg | 2.0721e-07 | 2.774e-12% | 100%
Router | Output | Arsenic | air | low population density, long-term | kg | 2.0645e-07 | 2.764e-12% | 100%
Mouse devices, optical, and cable | Output | Formic acid | air | low population density | kg | 2.0594e-07 | 2.757e-12% | 100%
LED | Output | Cadmium, ion | Emissions to water | Unspecified | kg | 2.0577e-07 | 2.755e-12% | 100%
Router | Output | Vanadium, ion | Emissions to water | ocean | kg | 2.0481e-07 | 2.742e-12% | 100%
Computer | Output | Beryllium | Emission to air | unspecified | kg | 2.0375e-07 | 2.728e-12% | 100%
Battery | Output | Silicon tetrachloride | Emissions to air | high. pop. | kg | 2.0369e-07 | 2.727e-12% | 100%
Computer | Output | Paraquat | Emission to soil | agricultural | kg | 2.028e-07 | 2.715e-12% | 100%
LED | Output | Nitrobenzene | air | high population density | kg | 2.0275e-07 | 2.714e-12% | 100%
Mouse devices, optical, and cable | Output | Ethylene oxide | air | lower stratosphere + upper troposphere | kg | 2.022e-07 | 2.707e-12% | 100%
LED | Input | Pt, Pt 2.5E-4%, Pd 7.3E-4%, Rh 2.0E-5%, Ni 2.3E+0%, Cu 3.2E+0% in ore, in ground | Resources | in ground | kg | 2.0166e-07 | 2.7e-12% | 100%
Battery | Output | Beryllium | Emission to air | low population density | kg | 2.0138e-07 | 2.696e-12% | 100%
Battery | Output | 2-Methyl-2-butene | Emission to air | high population density | kg | 2.0001e-07 | 2.677e-12% | 100%
Battery | Output | Strontium | Emission to air | unspecified | kg | 1.996e-07 | 2.672e-12% | 100%
LED | Output | Benzene, dichloro | air | high population density | kg | 1.9934e-07 | 2.668e-12% | 100%
LED | Output | Benzene, ethyl- | water | unspecified | kg | 1.9866e-07 | 2.659e-12% | 100%
Mouse devices, optical, and cable | Output | Beryllium | Emissions to air | Unspecified | kg | 1.9794e-07 | 2.65e-12% | 100%
Mouse devices, optical, and cable | Output | Chlorine | air | low population density | kg | 1.979e-07 | 2.649e-12% | 100%
Router | Input | Pd, Pd 7.3E-4%, Pt 2.5E-4%, Rh 2.0E-5%, Ni 2.3E+0%, Cu 3.2E+0% in ore, in ground | Resources | in ground | kg | 1.9727e-07 | 2.641e-12% | 100%
Router | Output | Arsenic | soil | industrial | kg | 1.9713e-07 | 2.639e-12% | 100%
LED | Output | Chromium VI | air | low population density, long-term | kg | 1.9689e-07 | 2.636e-12% | 100%
LED | Input | Rh, Rh 2.4E-5%, Pt 4.8E-4%, Pd 2.0E-4%, Ni 3.7E-2%, Cu 5.2E-2% in ore, in ground | Resources | in ground | kg | 1.948e-07 | 2.608e-12% | 100%
Computer | Output | Parathion | Emission to soil | agricultural | kg | 1.9473e-07 | 2.607e-12% | 100%
Router | Output | Silver, ion | Emissions to water | ocean | kg | 1.947e-07 | 2.606e-12% | 100%
Mouse devices, optical, and cable | Output | Cesium | water | surface water | kg | 1.9456e-07 | 2.604e-12% | 100%
Mouse devices, optical, and cable | Output | Chlorosilane, trimethyl- | air | high population density | kg | 1.9371e-07 | 2.593e-12% | 100%
Mouse devices, optical, and cable | Output | Ethane, 1,1,1,2-tetrafluoro-, HFC-134a | air | unspecified | kg | 1.9326e-07 | 2.587e-12% | 100%
Computer | Output | Malathion | Emission to soil | agricultural | kg | 1.9285e-07 | 2.582e-12% | 100%
LED | Output | Methane, bromochlorodifluoro-, Halon 1211 | air | low population density | kg | 1.9269e-07 | 2.579e-12% | 100%
LED | Output | Ethylene diamine | water | surface water | kg | 1.9232e-07 | 2.575e-12% | 100%
Mouse devices, optical, and cable | Output | Silver, ion | Emissions to water | river | kg | 1.9205e-07 | 2.571e-12% | 100%
Router | Output | Cadmium | Emissions to water | Unspecified | kg | 1.9124e-07 | 2.56e-12% | 100%
Router | Output | Metribuzin | soil | agricultural | kg | 1.9063e-07 | 2.552e-12% | 100%
Computer | Output | Imazethapyr | Emission to soil | agricultural | kg | 1.9045e-07 | 2.549e-12% | 100%
Computer | Output | NMVOC, non-methane volatile organic compounds, unspecified origin | Emission to air | lower stratosphere + upper troposphere | kg | 1.8959e-07 | 2.538e-12% | 100%
Computer | Output | Antimony | Emission to soil | unspecified | kg | 1.8952e-07 | 2.537e-12% | 100%
Battery | Output | Nickel | Emission to air | low population density, long-term | kg | 1.8889e-07 | 2.529e-12% | 100%
LED | Output | Propionic acid | air | unspecified | kg | 1.8833e-07 | 2.521e-12% | 100%
Battery | Output | Benzene, ethyl- | Emission to water | unspecified | kg | 1.8774e-07 | 2.513e-12% | 100%
Computer | Output | o-Xylene | Emission to air | high population density | kg | 1.8595e-07 | 2.489e-12% | 100%
Computer | Output | Silver, ion | Emission to water | ocean | kg | 1.8569e-07 | 2.486e-12% | 100%
Computer | Output | Titanium, ion | Emission to water | ocean | kg | 1.8272e-07 | 2.446e-12% | 100%
LED | Output | Butadiene | air | unspecified | kg | 1.814e-07 | 2.428e-12% | 100%
Battery | Output | Silver, ion | Emission to water | ground water | kg | 1.8123e-07 | 2.426e-12% | 100%
LED | Output | Carbon disulfide | air | high population density | kg | 1.8077e-07 | 2.42e-12% | 100%
LED | Output | Chromium VI | air | unspecified | kg | 1.8039e-07 | 2.415e-12% | 100%
Mouse devices, optical, and cable | Output | Thallium | air | unspecified | kg | 1.7977e-07 | 2.407e-12% | 100%
Electricity | Output | Acrolein | air | unspecified | kg | 1.7965e-07 | 2.405e-12% | 100%
Router | Output | Benzene, hexachloro- | air | unspecified | kg | 1.7936e-07 | 2.401e-12% | 100%
Battery | Output | Molybdenum | Emission to air | low population density, long-term | kg | 1.7905e-07 | 2.397e-12% | 100%
Battery | Output | Trifluralin | Emission to soil | agricultural | kg | 1.7888e-07 | 2.395e-12% | 100%
Electricity | Output | Zinc | air | lower stratosphere + upper troposphere | kg | 1.7888e-07 | 2.395e-12% | 100%
Mouse devices, optical, and cable | Output | Methane, bromotrifluoro-, Halon 1301 | air | low population density | kg | 1.7887e-07 | 2.394e-12% | 100%
Battery | Output | Barium | Emission to soil | agricultural | kg | 1.7878e-07 | 2.393e-12% | 100%
Mouse devices, optical, and cable | Output | Sulfur hexafluoride | air | low population density | kg | 1.7857e-07 | 2.39e-12% | 100%
LED | Output | Phenol, pentachloro- | air | low population density | kg | 1.7803e-07 | 2.383e-12% | 100%
Battery | Output | Acetonitrile | Emission to air | low population density | kg | 1.7758e-07 | 2.377e-12% | 100%
Computer | Output | Chlorimuron-ethyl | Emission to soil | agricultural | kg | 1.7672e-07 | 2.366e-12% | 100%
Battery | Output | Oils, biogenic | Emission to water | surface water | kg | 1.76e-07 | 2.356e-12% | 100%
LED | Output | Chromium VI | Emissions to soil | Unspecified | kg | 1.7475e-07 | 2.339e-12% | 100%
Mouse devices, optical, and cable | Output | Formaldehyde | air | lower stratosphere + upper troposphere | kg | 1.7418e-07 | 2.332e-12% | 100%
Battery | Input | Samarium, 0.3% in bastnasite, 0.03% in crude ore, in ground | Resource | in ground | kg | 1.7364e-07 | 2.325e-12% | 100%
LED | Output | Uranium | air | low population density | kg | 1.7341e-07 | 2.321e-12% | 100%
Electricity | Output | Chromium | soil | unspecified | kg | 1.7313e-07 | 2.318e-12% | 100%
Battery | Output | Boron | Emission to air | low population density, long-term | kg | 1.7287e-07 | 2.314e-12% | 100%
Battery | Output | Phosphorus | Emission to air | low population density, long-term | kg | 1.7287e-07 | 2.314e-12% | 100%
Computer | Output | Dicamba | Emission to soil | agricultural | kg | 1.7028e-07 | 2.28e-12% | 100%
Computer | Output | Simazine | Emission to soil | agricultural | kg | 1.6988e-07 | 2.274e-12% | 100%
Mouse devices, optical, and cable | Output | Arsenic | air | unspecified | kg | 1.6878e-07 | 2.259e-12% | 100%
Battery | Output | Chromium VI | Emission to water | unspecified | kg | 1.685e-07 | 2.256e-12% | 100%
Battery | Output | Benzene, ethyl- | Emission to water | ocean | kg | 1.6828e-07 | 2.253e-12% | 100%
Battery | Output | Scandium | Emission to water | surface water | kg | 1.674e-07 | 2.241e-12% | 100%
Electricity | Output | Acenaphthylene | water | surface water | kg | 1.6719e-07 | 2.238e-12% | 100%
Router | Output | Phosphorus | air | unspecified | kg | 1.671e-07 | 2.237e-12% | 100%
Computer | Output | Tebuconazole | Emission to soil | agricultural | kg | 1.6581e-07 | 2.22e-12% | 100%
Router | Output | Fenpiclonil | soil | agricultural | kg | 1.6531e-07 | 2.213e-12% | 100%
Mouse devices, optical, and cable | Output | Sulfide | water | ocean | kg | 1.652e-07 | 2.212e-12% | 100%
Router | Output | Chromium VI | air | high population density | kg | 1.6379e-07 | 2.193e-12% | 100%
Battery | Output | Chloroacetic acid | Emission to water | surface water | kg | 1.6359e-07 | 2.19e-12% | 100%
Router | Output | Triclopyr | Emissions to soil | Unspecified | kg | 1.6345e-07 | 2.188e-12% | 100%
Mouse devices, optical, and cable | Output | Chlorine | air | low population density, long-term | kg | 1.6252e-07 | 2.176e-12% | 100%
Battery | Output | Boron | Emission to air | unspecified | kg | 1.6205e-07 | 2.169e-12% | 100%
Battery | Output | Nickel | Emission to soil | agricultural | kg | 1.6205e-07 | 2.169e-12% | 100%
Computer | Output | Benzaldehyde | Emission to air | high population density | kg | 1.6181e-07 | 2.166e-12% | 100%
LED | Output | Toluene, 2-chloro | water | surface water | kg | 1.6165e-07 | 2.164e-12% | 100%
Mouse devices, optical, and cable | Output | Formate | Emissions to water | river | kg | 1.6085e-07 | 2.153e-12% | 100%
Mouse devices, optical, and cable | Output | Orbencarb | soil | agricultural | kg | 1.606e-07 | 2.15e-12% | 100%
LED | Output | Ammonium, ion | water | ground water | kg | 1.6013e-07 | 2.144e-12% | 100%
Battery | Output | MCPB | Emission to soil | agricultural | kg | 1.6004e-07 | 2.142e-12% | 100%
Computer | Output | Cobalt | Emission to soil | industrial | kg | 1.598e-07 | 2.139e-12% | 100%
Router | Output | Chlorine | air | unspecified | kg | 1.5751e-07 | 2.109e-12% | 100%
Battery | Output | Ethofumesate | Emission to soil | agricultural | kg | 1.5683e-07 | 2.099e-12% | 100%
Mouse devices, optical, and cable | Output | Cadmium | air | unspecified | kg | 1.5626e-07 | 2.092e-12% | 100%
Battery | Output | Ethane, 1,1,2-trichloro-1,2,2-trifluoro-, CFC-113 | Emission to air | unspecified | kg | 1.5626e-07 | 2.092e-12% | 100%
Battery | Output | Ethane, 2-chloro-1,1,1,2-tetrafluoro-, HCFC-124 | Emission to air | unspecified | kg | 1.5626e-07 | 2.092e-12% | 100%
Mouse devices, optical, and cable | Output | Ammonium carbonate | air | high population density | kg | 1.5606e-07 | 2.089e-12% | 100%
LED | Output | Benzene, chloro- | Emissions to water | river, long-term | kg | 1.5598e-07 | 2.088e-12% | 100%
Mouse devices, optical, and cable | Output | Triclopyr | Emissions to soil | Unspecified | kg | 1.557e-07 | 2.084e-12% | 100%
LED | Output | Antimony | soil | agricultural | kg | 1.5556e-07 | 2.082e-12% | 100%
Mouse devices, optical, and cable | Output | Beryllium | water | surface water | kg | 1.5542e-07 | 2.081e-12% | 100%
Battery | Output | Chromium VI | Emission to air | high population density | kg | 1.5495e-07 | 2.074e-12% | 100%
Battery | Output | Fipronil | Emission to soil | agricultural | kg | 1.5418e-07 | 2.064e-12% | 100%
Electricity | Output | Hydrogen chloride | air | lower stratosphere + upper troposphere | kg | 1.5402e-07 | 2.062e-12% | 100%
LED | Output | PAH, polycyclic aromatic hydrocarbons | Emissions to air | Unspecified | kg | 1.5345e-07 | 2.054e-12% | 100%
LED | Output | Selenium | air | low population density, long-term | kg | 1.5268e-07 | 2.044e-12% | 100%
Router | Output | Acrylate, ion | Emissions to water | river | kg | 1.5252e-07 | 2.042e-12% | 100%
LED | Output | Butadiene | air | low population density | kg | 1.5245e-07 | 2.041e-12% | 100%
Computer | Output | Mecoprop-P | Emission to soil | agricultural | kg | 1.5245e-07 | 2.041e-12% | 100%
Computer | Output | Fenoxaprop | Emission to soil | agricultural | kg | 1.5145e-07 | 2.027e-12% | 100%
Battery | Output | Imidacloprid | Emission to soil | agricultural | kg | 1.507e-07 | 2.017e-12% | 100%
Computer | Output | 2,4-D | Emission to air | low population density | kg | 1.5066e-07 | 2.017e-12% | 100%
Battery | Output | PAH, polycyclic aromatic hydrocarbons | Emission to water | ocean | kg | 1.5056e-07 | 2.015e-12% | 100%
Battery | Output | Methane, bromotrifluoro-, Halon 1301 | Emission to air | low population density | kg | 1.4914e-07 | 1.996e-12% | 100%
LED | Output | 2-Methyl-1-propanol | water | surface water | kg | 1.4897e-07 | 1.994e-12% | 100%
Battery | Output | Terpenes | Emission to air | low population density | kg | 1.4798e-07 | 1.981e-12% | 100%
LED | Output | Diethylamine | water | surface water | kg | 1.4648e-07 | 1.961e-12% | 100%
Battery | Output | Nitrite | Emission to water | ocean | kg | 1.4595e-07 | 1.954e-12% | 100%
Battery | Output | Tin | Emission to air | high population density | kg | 1.4564e-07 | 1.95e-12% | 100%
Router | Output | Ethyl acetate | water | surface water | kg | 1.4536e-07 | 1.946e-12% | 100%
Computer | Output | Nitrobenzene | Emission to air | high population density | kg | 1.4508e-07 | 1.942e-12% | 100%
Computer | Output | Chlorine | Emission to water | unspecified | kg | 1.4367e-07 | 1.923e-12% | 100%
Battery | Output | Orbencarb | Emission to soil | agricultural | kg | 1.4345e-07 | 1.92e-12% | 100%
Router | Output | Formic acid | air | high population density | kg | 1.4241e-07 | 1.906e-12% | 100%
Computer | Output | Phosphate | Emission to water | unspecified | kg | 1.4183e-07 | 1.899e-12% | 100%
Router | Output | Strontium | air | low population density, long-term | kg | 1.4154e-07 | 1.895e-12% | 100%
Battery | Input | Silver, Ag 5.4E-3%, in mixed ore | Resources | in ground | kg | 1.4091e-07 | 1.886e-12% | 100%
Router | Output | Molybdenum | soil | agricultural | kg | 1.4047e-07 | 1.88e-12% | 100%
Battery | Output | Acephate | Emission to soil | agricultural | kg | 1.4023e-07 | 1.877e-12% | 100%
Router | Output | Scandium | air | low population density, long-term | kg | 1.3941e-07 | 1.866e-12% | 100%
Battery | Output | Bromine | Emission to water | ground water | kg | 1.3797e-07 | 1.847e-12% | 100%
Computer | Output | 2-Methyl-2-butene | Emission to air | high population density | kg | 1.3784e-07 | 1.845e-12% | 100%
Router | Output | Uranium | air | high population density | kg | 1.3721e-07 | 1.837e-12% | 100%
Router | Output | Sodium formate | water | surface water | kg | 1.3676e-07 | 1.831e-12% | 100%
Computer | Output | Pendimethalin | Emission to air | low population density | kg | 1.3645e-07 | 1.827e-12% | 100%
Router | Output | Atrazine | Emissions to water | groundwater | kg | 1.3569e-07 | 1.816e-12% | 100%
LED | Output | Acenaphthene | water | ocean | kg | 1.3566e-07 | 1.816e-12% | 100%
LED | Output | Acetone | water | surface water | kg | 1.3433e-07 | 1.798e-12% | 100%
Computer | Output | Carbendazim | Emission to soil | agricultural | kg | 1.3423e-07 | 1.797e-12% | 100%
Battery | Output | Benzaldehyde | Emissions to air | low. pop. | kg | 1.3421e-07 | 1.797e-12% | 100%
Computer | Output | Dimethachlor | Emission to soil | agricultural | kg | 1.3332e-07 | 1.785e-12% | 100%
Computer | Output | Thiram | Emission to soil | agricultural | kg | 1.3235e-07 | 1.772e-12% | 100%
Mouse devices, optical, and cable | Output | Chromium VI | water | unspecified | kg | 1.3231e-07 | 1.771e-12% | 100%
Router | Output | Cadmium | soil | agricultural | kg | 1.3101e-07 | 1.754e-12% | 100%
Computer | Output | Acetone | Emission to water | surface water | kg | 1.3077e-07 | 1.751e-12% | 100%
Computer | Output | Mepiquat chloride | Emission to soil | agricultural | kg | 1.3032e-07 | 1.745e-12% | 100%
Battery | Output | Endosulfan | Emission to soil | agricultural | kg | 1.2957e-07 | 1.734e-12% | 100%
Mouse devices, optical, and cable | Output | Ethylene oxide | air | low population density | kg | 1.2946e-07 | 1.733e-12% | 100%
Mouse devices, optical, and cable | Output | Atrazine | Emissions to water | groundwater | kg | 1.2926e-07 | 1.73e-12% | 100%
Battery | Output | 2-Propanol | Emissions to air | Unspecified | kg | 1.2879e-07 | 1.724e-12% | 100%
Battery | Output | Molybdenum | Emission to air | low population density | kg | 1.2865e-07 | 1.722e-12% | 100%
LED | Output | Aniline | air | high population density | kg | 1.2844e-07 | 1.719e-12% | 100%
Mouse devices, optical, and cable | Output | Chloroacetic acid | water | surface water | kg | 1.2734e-07 | 1.705e-12% | 100%
Electricity | Output | Haloxyfop-ethoxyethyl | Emissions to soil | agricultural | kg | 1.2722e-07 | 1.703e-12% | 100%
Router | Output | Furan | air | low population density | kg | 1.2638e-07 | 1.692e-12% | 100%
Battery | Output | Borate | Emissions to water | Unspecified | kg | 1.2513e-07 | 1.675e-12% | 100%
Battery | Output | Carbetamide | Emission to soil | agricultural | kg | 1.2424e-07 | 1.663e-12% | 100%
Router | Output | AOX, Adsorbable Organic Halogen as Cl | water | ocean | kg | 1.2361e-07 | 1.655e-12% | 100%
Computer | Output | lithium | Emission to soil | unspecified | kg | 1.236e-07 | 1.655e-12% | 100%
Computer | Output | lithium | Emission to water | ground water | kg | 1.236e-07 | 1.655e-12% | 100%
LED | Output | Tungsten | air | low population density, long-term | kg | 1.2348e-07 | 1.653e-12% | 100%
Computer | Output | Propionic acid | Emission to water | surface water | kg | 1.2311e-07 | 1.648e-12% | 100%
Router | Output | Borate | water | surface water | kg | 1.2309e-07 | 1.648e-12% | 100%
Mouse devices, optical, and cable | Output | Iodide | water | ground water | kg | 1.2293e-07 | 1.646e-12% | 100%
Mouse devices, optical, and cable | Output | Iodine | air | high population density | kg | 1.2254e-07 | 1.64e-12% | 100%
Router | Output | Cyanide | Emissions to water | Unspecified | kg | 1.225e-07 | 1.64e-12% | 100%
LED | Output | Ethane, 1,1,2-trichloro-1,2,2-trifluoro-, CFC-113 | air | high population density | kg | 1.2133e-07 | 1.624e-12% | 100%
Battery | Output | Benzene, ethyl- | Emission to air | low population density | kg | 1.2014e-07 | 1.608e-12% | 100%
LED | Output | Chloramine | air | high population density | kg | 1.1896e-07 | 1.592e-12% | 100%
Router | Output | Methane, dichlorodifluoro-, CFC-12 | air | high population density | kg | 1.1882e-07 | 1.591e-12% | 100%
Computer | Output | Chromium VI | Emission to air | unspecified | kg | 1.1846e-07 | 1.586e-12% | 100%
Battery | Output | Dichromate | Emissions to water | Unspecified | kg | 1.1821e-07 | 1.582e-12% | 100%
Mouse devices, optical, and cable | Output | Lead | air | low population density, long-term | kg | 1.1741e-07 | 1.572e-12% | 100%
Battery | Input | Pd, Pd 2.0E-4%, Pt 4.8E-4%, Rh 2.4E-5%, Ni 3.7E-2%, Cu 5.2E-2% in ore, in ground | Resource | in ground | kg | 1.1686e-07 | 1.564e-12% | 100%
Router | Output | 2,4-D | Emissions to soil | Unspecified | kg | 1.1675e-07 | 1.563e-12% | 100%
LED | Output | Ethyl acetate | water | surface water | kg | 1.1578e-07 | 1.55e-12% | 100%
Electricity | Output | Cobalt | water | ocean | kg | 1.1535e-07 | 1.544e-12% | 100%
Router | Output | Iodide | water | ground water | kg | 1.1533e-07 | 1.544e-12% | 100%
Mouse devices, optical, and cable | Output | Dinitrogen monoxide | air | lower stratosphere + upper troposphere | kg | 1.1516e-07 | 1.542e-12% | 100%
LED | Output | 1,4-Butanediol | water | surface water | kg | 1.1507e-07 | 1.54e-12% | 100%
Router | Output | Nitrate | air | low population density | kg | 1.1493e-07 | 1.539e-12% | 100%
Computer | Output | Diethylamine | Emission to water | surface water | kg | 1.1474e-07 | 1.536e-12% | 100%
Battery | Output | Cesium | Emission to water | surface water | kg | 1.1434e-07 | 1.531e-12% | 100%
LED | Output | t-Butyl methyl ether | water | surface water | kg | 1.1397e-07 | 1.526e-12% | 100%
LED | Output | Hydrocarbons, aliphatic, alkanes, cyclic | air | low population density | kg | 1.1277e-07 | 1.51e-12% | 100%
Mouse devices, optical, and cable | Output | Nitrate | air | low population density, long-term | kg | 1.124e-07 | 1.505e-12% | 100%
Battery | Output | Elemental carbon | Emission to soil | unspecified | kg | 1.1215e-07 | 1.501e-12% | 100%
Battery | Output | Elemental carbon | Emission to water | ground water | kg | 1.1215e-07 | 1.501e-12% | 100%
Mouse devices, optical, and cable | Output | Acetaldehyde | air | low population density | kg | 1.1201e-07 | 1.499e-12% | 100%
Router | Output | Chromium | soil | unspecified | kg | 1.1178e-07 | 1.496e-12% | 100%
Mouse devices, optical, and cable | Output | 2,4-D | Emissions to soil | Unspecified | kg | 1.1121e-07 | 1.489e-12% | 100%
Mouse devices, optical, and cable | Output | Copper | air | low population density, long-term | kg | 1.1097e-07 | 1.486e-12% | 100%
LED | Output | Chlorosulfonic acid | water | surface water | kg | 1.1005e-07 | 1.473e-12% | 100%
Computer | Output | Phenol, pentachloro- | Emission to air | unspecified | kg | 1.0979e-07 | 1.47e-12% | 100%
Computer | Output | Mesotrione | Emission to soil | agricultural | kg | 1.0933e-07 | 1.464e-12% | 100%
Battery | Output | Sulfide | Emission to water | ocean | kg | 1.091e-07 | 1.461e-12% | 100%
Computer | Output | Ioxynil | Emission to soil | agricultural | kg | 1.0882e-07 | 1.457e-12% | 100%
Mouse devices, optical, and cable | Output | Metolachlor | soil | agricultural | kg | 1.0879e-07 | 1.456e-12% | 100%
Battery | Output | Phenmedipham | Emission to soil | agricultural | kg | 1.0801e-07 | 1.446e-12% | 100%
LED | Output | Urea | water | surface water | kg | 1.0778e-07 | 1.443e-12% | 100%
Router | Output | Methane, dichloro-, HCC-30 | air | high population density | kg | 1.0777e-07 | 1.443e-12% | 100%
Router | Output | Silicon | water | ocean | kg | 1.0776e-07 | 1.443e-12% | 100%
LED | Output | Propanol | water | surface water | kg | 1.0684e-07 | 1.43e-12% | 100%
Mouse devices, optical, and cable | Output | Glutaraldehyde | water | ocean | kg | 1.0642e-07 | 1.425e-12% | 100%
Computer | Output | Sodium chlorate | Emission to water | ground water | kg | 1.0638e-07 | 1.424e-12% | 100%
LED | Output | Toluene, 2-chloro | air | high population density | kg | 1.0627e-07 | 1.423e-12% | 100%
Mouse devices, optical, and cable | Output | Phosphorus | water | ground water | kg | 1.0597e-07 | 1.419e-12% | 100%
LED | Output | t-Butylamine | air | high population density | kg | 1.0513e-07 | 1.407e-12% | 100%
Mouse devices, optical, and cable | Output | Vanadium | air | unspecified | kg | 1.0446e-07 | 1.398e-12% | 100%
Battery | Output | Methane | Emission to air | high population density | kg | 1.0436e-07 | 1.397e-12% | 100%
Computer | Output | Toluene, 2-chloro | Emission to water | surface water | kg | 1.0395e-07 | 1.392e-12% | 100%
Electricity | Output | Triclopyr | Emissions to water | river | kg | 1.0381e-07 | 1.39e-12% | 100%
Computer | Output | Carbonate | Emissions to water | Unspecified | kg | 1.0333e-07 | 1.383e-12% | 100%
LED | Output | Methane, monochloro-, R-40 | air | low population density | kg | 1.0313e-07 | 1.381e-12% | 100%
Router | Output | Thorium | air | high population density | kg | 1.0302e-07 | 1.379e-12% | 100%
Battery | Output | Pendimethalin | Emission to soil | agricultural | kg | 1.0286e-07 | 1.377e-12% | 100%
Router | Output | Selenium | air | unspecified | kg | 1.0268e-07 | 1.375e-12% | 100%
Router | Output | Selenium | water | ocean | kg | 1.0264e-07 | 1.374e-12% | 100%
Battery | Output | Silver, ion | Emission to water | surface water | kg | 1.0225e-07 | 1.369e-12% | 100%
LED | Output | Lithium, ion | Emissions to water | Unspecified | kg | 1.0202e-07 | 1.366e-12% | 100%
Battery | Output | Propene | Emission to air | unspecified | kg | 1.0179e-07 | 1.363e-12% | 100%
LED | Output | Phenol, 2,4-dichloro | air | high population density | kg | 1.0135e-07 | 1.357e-12% | 100%
LED | Output | Cadmium, ion | water | unspecified | kg | 1.0095e-07 | 1.351e-12% | 100%
Battery | Output | Ethyne | Emission to air | low population density | kg | 1.0074e-07 | 1.349e-12% | 100%
Computer | Output | Aniline | Emission to air | high population density | kg | 1.0061e-07 | 1.347e-12% | 100%
Battery | Output | Chloroform | Emission to air | low population density | kg | 1.0014e-07 | 1.341e-12% | 100%
LED | Output | Thallium | air | low population density | kg | 9.9868e-08 | 1.337e-12% | 100%
Battery | Output | Manganese | Emission to soil | unspecified | kg | 9.9545e-08 | 1.333e-12% | 100%
Mouse devices, optical, and cable | Output | Aldehydes, unspecified | air | low population density | kg | 9.5489e-08 | 1.278e-12% | 100%
Computer | Output | Vanadium | Emission to soil | unspecified | kg | 9.4994e-08 | 1.272e-12% | 100%
Battery | Output | Hydrocarbons, aliphatic, unsaturated | Emission to air | unspecified | kg | 9.2789e-08 | 1.242e-12% | 100%
Router | Output | Thallium | air | unspecified | kg | 9.2655e-08 | 1.24e-12% | 100%
Battery | Output | Mercury | Emission to water | ocean | kg | 9.2083e-08 | 1.233e-12% | 100%
Mouse devices, optical, and cable | Output | Sodium chlorate | air | high population density | kg | 9.2015e-08 | 1.232e-12% | 100%
Battery | Output | Methane, bromochlorodifluoro-, Halon 1211 | Emission to air | low population density | kg | 9.1614e-08 | 1.226e-12% | 100%
Battery | Output | Nitrogen | Emission to water | ocean | kg | 9.007e-08 | 1.206e-12% | 100%
Electricity | Output | Thiram | soil | agricultural | kg | 8.9458e-08 | 1.198e-12% | 100%
Router | Output | Ethylene oxide | air | lower stratosphere + upper troposphere | kg | 8.9276e-08 | 1.195e-12% | 100%
LED | Output | Benzene, hexachloro- | air | high population density | kg | 8.8864e-08 | 1.19e-12% | 100%
Battery | Output | Metaldehyde | Emission to soil | agricultural | kg | 8.8314e-08 | 1.182e-12% | 100%
Computer | Output | Flumioxazin | Emission to soil | agricultural | kg | 8.789e-08 | 1.177e-12% | 100%
Router | Output | Thallium | air | high population density | kg | 8.7335e-08 | 1.169e-12% | 100%
Mouse devices, optical, and cable | Output | Methane, tetrafluoro-, R-14 | air | high population density | kg | 8.7305e-08 | 1.169e-12% | 100%
Battery | Input | Gadolinium, 0.15% in bastnasite, 0.015% in crude ore, in ground | Resource | in ground | kg | 8.697e-08 | 1.164e-12% | 100%
LED | Output | Formamide | water | surface water | kg | 8.6126e-08 | 1.153e-12% | 100%
Router | Output | Glyphosate | Emissions to water | groundwater | kg | 8.5935e-08 | 1.15e-12% | 100%
Battery | Output | Nitrogen | Emission to soil | industrial | kg | 8.5922e-08 | 1.15e-12% | 100%
Router | Output | Arsenic | air | unspecified | kg | 8.5702e-08 | 1.147e-12% | 100%
Battery | Output | Bromine | Emission to air | unspecified | kg | 8.5527e-08 | 1.145e-12% | 100%
Computer | Output | Fluazifop-P-butyl | Emission to soil | agricultural | kg | 8.5418e-08 | 1.143e-12% | 100%
LED | Output | Teflubenzuron | soil | agricultural | kg | 8.4969e-08 | 1.137e-12% | 100%
Mouse devices, optical, and cable | Output | Acrolein | air | high population density | kg | 8.492e-08 | 1.137e-12% | 100%
Router | Output | 2-Propanol | water | surface water | kg | 8.4897e-08 | 1.136e-12% | 100%
Mouse devices, optical, and cable | Output | Thallium | water | surface water | kg | 8.4754e-08 | 1.135e-12% | 100%
LED | Output | t-Butyl methyl ether | water | surface water | kg | 8.4229e-08 | 1.128e-12% | 100%
Mouse devices, optical, and cable | Output | Zinc | air | low population density, long-term | kg | 8.4124e-08 | 1.126e-12% | 100%
Battery | Output | Hydrocarbons, aliphatic, unsaturated | Emission to water | ocean | kg | 8.404e-08 | 1.125e-12% | 100%
Battery | Output | Chromium, ion | Emission to water | ground water | kg | 8.348e-08 | 1.118e-12% | 100%
Computer | Output | Glufosinate | Emission to soil | agricultural | kg | 8.3253e-08 | 1.114e-12% | 100%
Battery | Output | Fluorine | Emission to air | unspecified | kg | 8.3029e-08 | 1.111e-12% | 100%
Battery | Output | Mercury | Emission to water | unspecified | kg | 8.2761e-08 | 1.108e-12% | 100%
Battery | Output | Napropamide | Emission to soil | agricultural | kg | 8.2707e-08 | 1.107e-12% | 100%
LED | Output | Particulates, < 2.5 um | air | lower stratosphere + upper troposphere | kg | 8.2651e-08 | 1.106e-12% | 100%
Battery | Output | Cobalt | Emission to air | low population density, long-term | kg | 8.264e-08 | 1.106e-12% | 100%
Computer | Output | Methane, trichlorofluoro-, CFC-11 | Emission to air | high population density | kg | 8.2313e-08 | 1.102e-12% | 100%
Router | Input | Pd, Pd 2.0E-4%, Pt 4.8E-4%, Rh 2.4E-5%, Ni 3.7E-2%, Cu 5.2E-2% in ore, in ground | Resources | in ground | kg | 8.2086e-08 | 1.099e-12% | 100%
Mouse devices, optical, and cable | Output | Glyphosate | Emissions to water | groundwater | kg | 8.186e-08 | 1.096e-12% | 100%
Battery | Output | Carbon, organic bound | Emission to air | high population density | kg | 8.1513e-08 | 1.091e-12% | 100%
Mouse devices, optical, and cable | Output | Vanadium | air | low population density, long-term | kg | 8.1257e-08 | 1.088e-12% | 100%
Battery | Output | Lithium, ion | Emission to water | surface water | kg | 8.1177e-08 | 1.087e-12% | 100%
Router | Output | Acrolein | Emissions to air | Unspecified | kg | 8.0974e-08 | 1.084e-12% | 100%
Computer | Output | Cadmium | Emission to soil | industrial | kg | 8.0292e-08 | 1.075e-12% | 100%
LED | Output | Ethylene diamine | air | high population density | kg | 7.9715e-08 | 1.067e-12% | 100%
Computer | Output | Monoethanolamine | Emissions to water | Unspecified | kg | 7.9534e-08 | 1.065e-12% | 100%
Mouse devices, optical, and cable | Output | Cesium | water | ocean | kg | 7.9531e-08 | 1.065e-12% | 100%
Computer | Output | Silver | Emission to air | low population density | kg | 7.9288e-08 | 1.061e-12% | 100%
Router | Output | Carbofuran | soil | agricultural | kg | 7.8018e-08 | 1.044e-12% | 100%
Mouse devices, optical, and cable | Output | t-Butyl methyl ether | air | high population density | kg | 7.7707e-08 | 1.04e-12% | 100%
Battery | Input | Gold, Au 6.8E-4%, Ag 1.5E-4%, in ore | Resources | in ground | kg | 7.7545e-08 | 1.038e-12% | 100%
Electricity | Output | Acenaphthylene | water | ocean | kg | 7.7199e-08 | 1.033e-12% | 100%
Electricity | Output | Ammonium, ion | water | unspecified | kg | 7.714e-08 | 1.033e-12% | 100%
Router | Output | Formaldehyde | air | lower stratosphere + upper troposphere | kg | 7.6905e-08 | 1.03e-12% | 100%
Router | Output | Ethylene oxide | water | surface water | kg | 7.6799e-08 | 1.028e-12% | 100%
Mouse devices, optical, and cable | Output | Propanal | air | high population density | kg | 7.6521e-08 | 1.024e-12% | 100%
Battery | Output | Monocrotophos | Emission to soil | agricultural | kg | 7.6269e-08 | 1.021e-12% | 100%
Computer | Output | Imazamox | Emission to soil | agricultural | kg | 7.5928e-08 | 1.016e-12% | 100%
Mouse devices, optical, and cable | Output | Barium | air | low population density, long-term | kg | 7.589e-08 | 1.016e-12% | 100%
Computer | Output | Cloransulam-methyl | Emission to soil | agricultural | kg | 7.5832e-08 | 1.015e-12% | 100%
Computer | Output | Chloramine | Emission to air | high population density | kg | 7.5535e-08 | 1.011e-12% | 100%
LED | Output | Antimony | water | unspecified | kg | 7.5144e-08 | 1.006e-12% | 100%
Mouse devices, optical, and cable | Output | Arsenic, ion | Emissions to water | Unspecified | kg | 7.5133e-08 | 1.006e-12% | 100%
LED | Output | Methyl amine | Emissions to water | river | kg | 7.4684e-08 | 9.998e-13% | 100%
Electricity | Output | 2,4-D | Emissions to water | river | kg | 7.4148e-08 | 9.926e-13% | 100%
Computer | Output | Polychlorinated biphenyls | Emission to air | high population density | kg | 7.3553e-08 | 9.846e-13% | 100%
Mouse devices, optical, and cable | Output | 2-Propanol | water | surface water | kg | 7.3351e-08 | 9.819e-13% | 100%
Computer | Output | Benzene, dichloro | Emission to air | high population density | kg | 7.3297e-08 | 9.812e-13% | 100%
Computer | Output | Chlorpyrifos | Emission to air | low population density | kg | 7.3245e-08 | 9.805e-13% | 100%
Router | Output | Methyl acrylate | air | high population density | kg | 7.3118e-08 | 9.788e-13% | 100%
Battery | Output | Styrene | Emission to air | low population density | kg | 7.2028e-08 | 9.642e-13% | 100%
Router | Output | Ethylene oxide | air | low population density | kg | 7.1713e-08 | 9.6e-13% | 100%
LED | Output | Butyrolactone | water | surface water | kg | 7.1604e-08 | 9.585e-13% | 100%
Battery | Output | Thallium | Emission to water | surface water | kg | 7.1527e-08 | 9.575e-13% | 100%
Router | Output | Nickel | air | low population density, long-term | kg | 7.1513e-08 | 9.573e-13% | 100%
Computer | Output | Scandium | Emission to air | low population density | kg | 7.145e-08 | 9.565e-13% | 100%
Router | Output | Beryllium | air | high population density | kg | 7.1098e-08 | 9.518e-13% | 100%
LED | Output | m-Xylene | water | surface water | kg | 7.0843e-08 | 9.484e-13% | 100%
Battery | Output | Sodium tetrahydroborate | Emission to air | high population density | kg | 7.0798e-08 | 9.478e-13% | 100%
Computer | Output | Tebupirimphos | Emission to soil | agricultural | kg | 7.0645e-08 | 9.457e-13% | 100%
Router | Output | Simazine | Emissions to water | groundwater | kg | 7.0104e-08 | 9.385e-13% | 100%
Mouse devices, optical, and cable | Output | AOX, Adsorbable Organic Halogen as Cl | water | unspecified | kg | 7.0081e-08 | 9.382e-13% | 100%
Battery | Output | Rubidium | Emission to water | ocean | kg | 7.0033e-08 | 9.375e-13% | 100%
Electricity | Output | Cumene | air | low population density | kg | 6.9888e-08 | 9.356e-13% | 100%
Battery | Output | Alachlor | Emission to soil | agricultural | kg | 6.9796e-08 | 9.343e-13% | 100%
Battery | Output | Vanadium | Emission to soil | agricultural | kg | 6.9666e-08 | 9.326e-13% | 100%
Mouse devices, optical, and cable | Output | Arsenic | air | low population density, long-term | kg | 6.9445e-08 | 9.296e-13% | 100%
Router | Output | Scandium | air | high population density | kg | 6.9428e-08 | 9.294e-13% | 100%
Mouse devices, optical, and cable | Output | Solved solids | Emissions to water | Unspecified | kg | 6.9031e-08 | 9.241e-13% | 100%
Electricity | Output | Bifenthrin | soil | agricultural | kg | 6.8838e-08 | 9.215e-13% | 100%
Router | Output | Molybdenum | water | ocean | kg | 6.8476e-08 | 9.167e-13% | 100%
LED | Output | Propanal | water | surface water | kg | 6.817e-08 | 9.126e-13% | 100%
Battery | Output | Triethylene glycol | Emission to water | unspecified | kg | 6.7925e-08 | 9.093e-13% | 100%
Router | Output | Molybdenum | air | low population density, long-term | kg | 6.7791e-08 | 9.075e-13% | 100%
Battery | Output | Triethylene glycol | Emissions to water | river | kg | 6.7368e-08 | 9.018e-13% | 100%
Router | Output | Beryllium | Emissions to water | Unspecified | kg | 6.7152e-08 | 8.989e-13% | 100%
Computer | Output | Methane, tetrafluoro-, R-14 | Emission to air | high population density | kg | 6.7094e-08 | 8.982e-13% | 100%
Mouse devices, optical, and cable | Output | Simazine | Emissions to water | groundwater | kg | 6.678e-08 | 8.94e-13% | 100%
LED | Output | Dipropylamine | water | surface water | kg | 6.6757e-08 | 8.937e-13% | 100%
Router | Output | Acetonitrile | air | low population density | kg | 6.6545e-08 | 8.908e-13% | 100%
Router | Output | Butadiene | Emissions to air | Unspecified | kg | 6.6495e-08 | 8.902e-13% | 100%
Battery | Output | Cypermethrin | Emission to soil | agricultural | kg | 6.6449e-08 | 8.895e-13% | 100%
Battery | Output | Chromium VI | Emission to air | low population density, long-term | kg | 6.6337e-08 | 8.88e-13% | 100%
Battery | Output | Phosphorus | Emission to air | low population density | kg | 6.629e-08 | 8.874e-13% | 100%
Battery | Output | Ethane, hexafluoro-, HFC-116 | Emission to air | high population density | kg | 6.5831e-08 | 8.813e-13% | 100%
Router | Output | Boron | air | low population density, long-term | kg | 6.5446e-08 | 8.761e-13% | 100%
Router | Output | Phosphorus | air | low population density, long-term | kg | 6.5446e-08 | 8.761e-13% | 100%
Computer | Output | Propanol | Emission to water | surface water | kg | 6.5191e-08 | 8.727e-13% | 100%
Battery | Output | Ethylene oxide | Emission to air | lower stratosphere + upper troposphere | kg | 6.459e-08 | 8.646e-13% | 100%
Router | Output | Acrylic acid | air | high population density | kg | 6.4445e-08 | 8.627e-13% | 100%
Computer | Output | Dipropylamine | Emission to water | surface water | kg | 6.3978e-08 | 8.565e-13% | 100%
LED | Output | m-Xylene | water | unspecified | kg | 6.3926e-08 | 8.558e-13% | 100%
LED | Output | Tin | air | low population density, long-term | kg | 6.3658e-08 | 8.522e-13% | 100%
Battery | Output | Hydrocarbons, unspecified | Emissions to soil | Unspecified | kg | 6.3276e-08 | 8.471e-13% | 100%
LED | Output | Chloroacetyl chloride | water | surface water | kg | 6.2871e-08 | 8.416e-13% | 100%
Router | Input | Gallium, 0.014% in bauxite, in ground | Resources | in ground | kg | 6.2576e-08 | 8.377e-13% | 100%
Computer | Output | Fosetyl Al | Emission to soil | agricultural | kg | 6.2411e-08 | 8.355e-13% | 100%
LED | Input | Rh, Rh 2.0E-5%, Pt 2.5E-4%, Pd 7.3E-4%, Ni 2.3E+0%, Cu 3.2E+0% in ore, in ground | Resources | in ground | kg | 6.2193e-08 | 8.326e-13% | 100%
LED | Output | 2-Methyl-1-propanol | air | high population density | kg | 6.207e-08 | 8.309e-13% | 100%
Mouse devices, optical, and cable | Output | Propanol | air | high population density | kg | 6.181e-08 | 8.274e-13% | 100%
Battery | Output | Acetochlor | Emission to soil | agricultural | kg | 6.1327e-08 | 8.21e-13% | 100%
Computer | Output | Metam-sodium | Emission to soil | agricultural | kg | 6.1103e-08 | 8.18e-13% | 100%
LED | Output | Diethylamine | air | high population density | kg | 6.1032e-08 | 8.17e-13% | 100%
Battery | Output | m-Xylene | Emission to water | unspecified | kg | 6.0342e-08 | 8.078e-13% | 100%
Computer | Output | Lambda-cyhalothrin | Emission to soil | agricultural | kg | 6.0237e-08 | 8.064e-13% | 100%
Computer | Output | Iprodion | Emission to soil | agricultural | kg | 5.9631e-08 | 7.983e-13% | 100%
LED | Output | Magnesium | water | unspecified | kg | 5.9493e-08 | 7.964e-13% | 100%
LED | Output | Acrolein | air | low population density | kg | 5.9183e-08 | 7.923e-13% | 100%
Battery | Output | Nickel | Emission to soil | unspecified | kg | 5.8666e-08 | 7.853e-13% | 100%
Mouse devices, optical, and cable | Output | Furan | air | low population density | kg | 5.8478e-08 | 7.828e-13% | 100%
Battery | Output | Ethephon | Emission to soil | agricultural | kg | 5.8412e-08 | 7.82e-13% | 100%
Battery | Output | Cadmium | Emission to air | unspecified | kg | 5.8296e-08 | 7.804e-13% | 100%
LED | Output | Silver | air | low population density | kg | 5.7389e-08 | 7.682e-13% | 100%
LED | Output | Vanadium, ion | water | unspecified | kg | 5.7183e-08 | 7.655e-13% | 100%
Router | Output | Methanol | water | ocean | kg | 5.7081e-08 | 7.641e-13% | 100%
Battery | Input | Gold, Au 5.4E-4%, Ag 1.5E-5%, in ore | Resources | in ground | kg | 5.7064e-08 | 7.639e-13% | 100%
Router | Output | Sodium formate | air | high population density | kg | 5.6927e-08 | 7.621e-13% | 100%
Battery | Output | Methane, dichloro-, HCC-30 | Emission to air | high population density | kg | 5.661e-08 | 7.578e-13% | 100%
Computer | Output | 2-Methyl-1-propanol | Emission to water | surface water | kg | 5.6604e-08 | 7.577e-13% | 100%
LED | Output | Methane, dichloro-, HCC-30 | air | low population density | kg | 5.6482e-08 | 7.561e-13% | 100%
LED | Output | Trimethylamine | water | surface water | kg | 5.5684e-08 | 7.454e-13% | 100%
Battery | Output | Formaldehyde | Emission to air | lower stratosphere + upper troposphere | kg | 5.5679e-08 | 7.454e-13% | 100%
Mouse devices, optical, and cable | Output | Cobalt | air | unspecified | kg | 5.5586e-08 | 7.441e-13% | 100%
Computer | Output | Tefluthrin | Emission to soil | agricultural | kg | 5.5505e-08 | 7.43e-13% | 100%
Router | Output | Terpenes | air | low population density | kg | 5.5454e-08 | 7.424e-13% | 100%
Computer | Output | Toluene, 2-chloro | Emission to air | high population density | kg | 5.5436e-08 | 7.421e-13% | 100%
Mouse devices, optical, and cable | Output | Borate | water | surface water | kg | 5.5236e-08 | 7.394e-13% | 100%
Mouse devices, optical, and cable | Output | Propionic acid | air | unspecified | kg | 5.5207e-08 | 7.39e-13% | 100%
Battery | Output | Sulfosate | Emission to soil | agricultural | kg | 5.5166e-08 | 7.385e-13% | 100%
Mouse devices, optical, and cable | Output | Copper | soil | industrial | kg | 5.5073e-08 | 7.373e-13% | 100%
Computer | Output | Clomazone | Emission to soil | agricultural | kg | 5.4592e-08 | 7.308e-13% | 100%
Battery | Output | Vanadium, ion | Emission to water | unspecified | kg | 5.4126e-08 | 7.246e-13% | 100%
Mouse devices, optical, and cable | Output | Nitrite | water | ocean | kg | 5.3526e-08 | 7.165e-13% | 100%
Router | Output | Molybdenum | air | low population density | kg | 5.3447e-08 | 7.155e-13% | 100%
Mouse devices, optical, and cable | Output | Molybdenum | air | low population density | kg | 5.2747e-08 | 7.061e-13% | 100%
Router | Output | Copper, ion | Emissions to water | Unspecified | kg | 5.2409e-08 | 7.016e-13% | 100%
LED | Output | Lactic acid | water | surface water | kg | 5.2294e-08 | 7e-13% | 100%
Computer | Output | Ethylene oxide | Emission to air | lower stratosphere + upper troposphere | kg | 5.1628e-08 | 6.911e-13% | 100%
Mouse devices, optical, and cable | Output | Mercury | water | unspecified | kg | 5.1619e-08 | 6.91e-13% | 100%
Battery | Output | Selenium | Emission to air | low population density, long-term | kg | 5.1439e-08 | 6.886e-13% | 100%
Battery | Output | Glutaraldehyde | Emission to water | ocean | kg | 5.1404e-08 | 6.881e-13% | 100%
Router | Output | Dinitrogen monoxide | air | lower stratosphere + upper troposphere | kg | 5.0846e-08 | 6.807e-13% | 100%
Computer | Output | Metolachlor | Emission to air | low population density | kg | 5.0737e-08 | 6.792e-13% | 100%
Computer | Output | Methane, dichlorofluoro-, HCFC-21 | Emission to air | high population density | kg | 5.0714e-08 | 6.789e-13% | 100%
Mouse devices, optical, and cable | Output | Hydrocarbons, aliphatic, alkanes, cyclic | air | low population density | kg | 5.0511e-08 | 6.762e-13% | 100%
Electricity | Output | Benomyl | soil | agricultural | kg | 5.0345e-08 | 6.74e-13% | 100%
Computer | Output | Bromoxynil | Emission to soil | agricultural | kg | 5.0336e-08 | 6.738e-13% | 100%
Router | Output | Aldehydes, unspecified | air | low population density | kg | 5.0327e-08 | 6.737e-13% | 100%
Computer | Output | Lactic acid | Emission to water | surface water | kg | 5.0117e-08 | 6.709e-13% | 100%
Battery | Output | Ethane, 1,1,2-trichloro-1,2,2-trifluoro-, CFC-113 | Emissions to air | low. pop., long-term | kg | 5.0096e-08 | 6.706e-13% | 100%
Computer | Output | Metsulfuron-methyl | Emission to soil | agricultural | kg | 5.0054e-08 | 6.701e-13% | 100%
Battery | Output | Sodium formate | Emission to water | surface water | kg | 4.9878e-08 | 6.677e-13% | 100%
LED | Input | Stibnite, in ground | Resources | in ground | kg | 4.981e-08 | 6.668e-13% | 100%
Mouse devices, optical, and cable | Output | Butadiene | air | unspecified | kg | 4.9529e-08 | 6.63e-13% | 100%
Mouse devices, optical, and cable | Output | Vanadium, ion | Emissions to water | ocean | kg | 4.9396e-08 | 6.613e-13% | 100%
LED | Output | Molybdenum | water | unspecified | kg | 4.8412e-08 | 6.481e-13% | 100%
Router | Output | Zinc, ion | water | surface water | kg | 4.8402e-08 | 6.479e-13% | 100%
Battery | Output | Fenpropimorph | Emission to soil | agricultural | kg | 4.8325e-08 | 6.469e-13% | 100%
Battery | Output | Hydrocarbons, unspecified | Emission to air | low population density | kg | 4.8322e-08 | 6.469e-13% | 100%
Battery | Output | Uranium | Emission to air | high population density | kg | 4.8259e-08 | 6.46e-13% | 100%
Computer | Output | Formamide | Emission to water | surface water | kg | 4.7939e-08 | 6.417e-13% | 100%
Mouse devices, optical, and cable | Output | Chromium VI | Emissions to water | Unspecified | kg | 4.7879e-08 | 6.409e-13% | 100%
Computer | Output | Diethylamine | Emission to air | high population density | kg | 4.7806e-08 | 6.4e-13% | 100%
LED | Input | Rhenium, in crude ore, in ground | Resources | in ground | kg | 4.7761e-08 | 6.394e-13% | 100%
LED | Output | Methane, fossil | air | lower stratosphere + upper troposphere | kg | 4.7733e-08 | 6.39e-13% | 100%
Mouse devices, optical, and cable | Output | Silver, ion | Emissions to water | ocean | kg | 4.7719e-08 | 6.388e-13% | 100%
LED | Output | 2-Nitrobenzoic acid | air | high population density | kg | 4.761e-08 | 6.373e-13% | 100%
Mouse devices, optical, and cable | Output | Strontium | air | low population density, long-term | kg | 4.7609e-08 | 6.373e-13% | 100%
Router | Output | Chromium, ion | Emissions to water | groundwater | kg | 4.7528e-08 | 6.362e-13% | 100%
LED | Output | Butanol | air | high population density | kg | 4.7415e-08 | 6.347e-13% | 100%
Mouse devices, optical, and cable | Output | Cobalt | Emissions to water | Unspecified | kg | 4.7367e-08 | 6.341e-13% | 100%
Router | Output | Triethylene glycol | water | ocean | kg | 4.7311e-08 | 6.333e-13% | 100%
Mouse devices, optical, and cable | Output | Arsenic | soil | industrial | kg | 4.723e-08 | 6.323e-13% | 100%
LED | Output | 2-Aminopropanol | water | surface water | kg | 4.7142e-08 | 6.311e-13% | 100%
LED | Output | 1-Pentanol | water | surface water | kg | 4.7092e-08 | 6.304e-13% | 100%
Mouse devices, optical, and cable | Output | Scandium | air | low population density, long-term | kg | 4.6894e-08 | 6.278e-13% | 100%
LED | Output | Cobalt | water | unspecified | kg | 4.6689e-08 | 6.25e-13% | 100%
Battery | Output | Chromium | Emission to soil | unspecified | kg | 4.6612e-08 | 6.24e-13% | 100%
Battery | Output | Copper | Emission to soil | industrial | kg | 4.6548e-08 | 6.231e-13% | 100%
Electricity | Output | Nickel, ion | Emissions to water | lake | kg | 4.6497e-08 | 6.224e-13% | 100%
Computer | Output | Uranium | Emission to air | unspecified | kg | 4.6288e-08 | 6.196e-13% | 100%
Mouse devices, optical, and cable | Output | Methane, monochloro-, R-40 | air | low population density | kg | 4.6193e-08 | 6.184e-13% | 100%
Mouse devices, optical, and cable | Output | Zinc, ion | water | surface water | kg | 4.6102e-08 | 6.171e-13% | 100%
Battery | Output | Acrylate, ion | Emission to water | surface water | kg | 4.5842e-08 | 6.137e-13% | 100%
Battery | Output | Molybdenum | Emission to water | unspecified | kg | 4.5775e-08 | 6.128e-13% | 100%
LED | Output | Silver | air | low population density, long-term | kg | 4.5719e-08 | 6.12e-13% | 100%
Mouse devices, optical, and cable | Output | Methyl formate | air | high population density | kg | 4.5597e-08 | 6.104e-13% | 100%
LED | Output | Atrazine | Emissions to water | river | kg | 4.5493e-08 | 6.09e-13% | 100%
Mouse devices, optical, and cable | Output | Antimony | Emissions to air | Unspecified | kg | 4.5432e-08 | 6.082e-13% | 100%
Mouse devices, optical, and cable | Output | Cobalt | soil | agricultural | kg | 4.5384e-08 | 6.075e-13% | 100%
Computer | Output | Thidiazuron | Emission to soil | agricultural | kg | 4.5349e-08 | 6.071e-13% | 100%
LED | Output | Dimethyl malonate | air | high population density | kg | 4.5322e-08 | 6.067e-13% | 100%
Router | Output | Strontium | soil | agricultural | kg | 4.5218e-08 | 6.053e-13% | 100%
Electricity | Output | Platinum | air | low population density | kg | 4.5041e-08 | 6.029e-13% | 100%
Router | Output | Methane, chlorodifluoro-, HCFC-22 | air | low population density | kg | 4.4859e-08 | 6.005e-13% | 100%
Computer | Output | Cyfluthrin | Emission to soil | agricultural | kg | 4.4562e-08 | 5.965e-13% | 100%
Computer | Output | Formaldehyde | Emission to air | lower stratosphere + upper troposphere | kg | 4.4506e-08 | 5.958e-13% | 100%
Computer | Output | Ethalfluralin | Emission to soil | agricultural | kg | 4.4448e-08 | 5.95e-13% | 100%
Computer | Output | Thiamethoxam | Emission to soil | agricultural | kg | 4.4441e-08 | 5.949e-13% | 100%
Mouse devices, optical, and cable | Output | Benzaldehyde | air | high population density | kg | 4.4306e-08 | 5.931e-13% | 100%
Battery | Output | Cobalt | Emission to water | unspecified | kg | 4.4142e-08 | 5.909e-13% | 100%
LED | Output | Aldehydes, unspecified | air | unspecified | kg | 4.414e-08 | 5.909e-13% | 100%
LED | Output | Chlorosulfonic acid | air | high population density | kg | 4.4132e-08 | 5.908e-13% | 100%
Battery | Output | o-Xylene | Emission to water | unspecified | kg | 4.3954e-08 | 5.884e-13% | 100%
Battery | Output | Ethene, tetrachloro- | Emission to air | low population density | kg | 4.3889e-08 | 5.875e-13% | 100%
LED | Output | Benzene | air | lower stratosphere + upper troposphere | kg | 4.3383e-08 | 5.808e-13% | 100%
Router | Output | Silicon tetrafluoride | air | low population density | kg | 4.3256e-08 | 5.791e-13% | 100%
LED | Output | Carbetamide | soil | agricultural | kg | 4.3069e-08 | 5.765e-13% | 100%
Electricity | Output | Dioxins, measured as 2,3,7,8-tetrachlorodibenzo-p-dioxin | air | unspecified | kg | 4.3057e-08 | 5.764e-13% | 100%
Battery | Output | Selenium | Emission to water | unspecified | kg | 4.2845e-08 | 5.736e-13% | 100%
Router | Output | Methane, trifluoro-, HFC-23 | air | high population density | kg | 4.2819e-08 | 5.732e-13% | 100%
Computer | Output | Cyprodinil | Emission to soil | agricultural | kg | 4.2351e-08 | 5.669e-13% | 100%
Router | Output | Mercury | soil | agricultural | kg | 4.2338e-08 | 5.668e-13% | 100%
LED | Output | Pirimicarb | soil | agricultural | kg | 4.2144e-08 | 5.642e-13% | 100%
Battery | Output | Propanal | Emissions to air | low. pop. | kg | 4.2061e-08 | 5.631e-13% | 100%
Mouse devices, optical, and cable | Output | Particulates, < 2.5 um | air | lower stratosphere + upper troposphere | kg | 4.2058e-08 | 5.63e-13% | 100%
Computer | Output | Urea | Emission to water | surface water | kg | 4.1796e-08 | 5.595e-13% | 100%
LED | Output | Cadmium | air | low population density, long-term | kg | 4.1715e-08 | 5.584e-13% | 100%
Battery | Output | Tungsten | Emission to air | low population density, long-term | kg | 4.1601e-08 | 5.569e-13% | 100%
Mouse devices, optical, and cable | Output | Beryllium | air | unspecified | kg | 4.1523e-08 | 5.559e-13% | 100%
Battery | Output | Selenium | Emission to air | unspecified | kg | 4.1143e-08 | 5.508e-13% | 100%
LED | Output | o-Nitrotoluene | air | high population density | kg | 4.1112e-08 | 5.504e-13% | 100%
LED | Output | Butadiene | air | lower stratosphere + upper troposphere | kg | 4.1096e-08 | 5.501e-13% | 100%
Router | Output | Chromium, ion | water | surface water | kg | 4.0956e-08 | 5.483e-13% | 100%
Router | Output | Copper, ion | water | surface water | kg | 4.0956e-08 | 5.483e-13% | 100%
Battery | Output | Ethane, 1,2-dichloro- | Emission to air | low population density | kg | 4.0799e-08 | 5.462e-13% | 100%
Computer | Output | Fenpropidin | Emission to soil | agricultural | kg | 4.0576e-08 | 5.432e-13% | 100%
Battery | Output | Carbon disulfide | Emission to air | high population density | kg | 4.0507e-08 | 5.423e-13% | 100%
Computer | Output | Isoxaflutole | Emission to soil | agricultural | kg | 4.0367e-08 | 5.404e-13% | 100%
Mouse devices, optical, and cable | Output | Selenium | air | unspecified | kg | 4.007e-08 | 5.364e-13% | 100%
Mouse devices, optical, and cable | Output | Benzo(a)pyrene | air | low population density | kg | 4.0039e-08 | 5.36e-13% | 100%
Computer | Output | Dimethoate | Emission to soil | agricultural | kg | 3.9879e-08 | 5.339e-13% | 100%
Computer | Output | Chlorosulfonic acid | Emission to water | surface water | kg | 3.9816e-08 | 5.33e-13% | 100%
Battery | Output | Cadmium | Emission to soil | agricultural | kg | 3.9808e-08 | 5.329e-13% | 100%
Electricity | Output | Silicon | air | unspecified | kg | 3.9794e-08 | 5.327e-13% | 100%
Battery | Output | Diuron | Emission to soil | agricultural | kg | 3.9576e-08 | 5.298e-13% | 100%
LED | Output | Hydrocarbons, chlorinated | air | low population density | kg | 3.9518e-08 | 5.29e-13% | 100%
Router | Output | Ethylamine | water | surface water | kg | 3.9333e-08 | 5.265e-13% | 100%
Computer | Input | Sodium nitrate, in ground | Resource | in ground | kg | 3.9214e-08 | 5.249e-13% | 100%
Battery | Output | Arsenic | Emission to air | unspecified | kg | 3.9156e-08 | 5.242e-13% | 100%
Mouse devices, optical, and cable | Output | Phosphorus | air | low population density | kg | 3.9036e-08 | 5.226e-13% | 100%
Mouse devices, optical, and cable | Output | Chromium, ion | water | surface water | kg | 3.9009e-08 | 5.222e-13% | 100%
Mouse devices, optical, and cable | Output | Copper, ion | water | surface water | kg | 3.9009e-08 | 5.222e-13% | 100%
Battery | Output | Bromine | Emission to soil | unspecified | kg | 3.8995e-08 | 5.22e-13% | 100%
Battery | Output | Selenium | Emission to soil | unspecified | kg | 3.8995e-08 | 5.22e-13% | 100%
Computer | Output | Acenaphthene | Emission to air | low population density | kg | 3.8933e-08 | 5.212e-13% | 100%
Mouse devices, optical, and cable | Output | Cadmium | Emissions to water | Unspecified | kg | 3.8842e-08 | 5.2e-13% | 100%
Mouse devices, optical, and cable | Output | Nitrate | air | low population density | kg | 3.866e-08 | 5.175e-13% | 100%
Battery | Output | Lead | Emission to soil | industrial | kg | 3.8581e-08 | 5.165e-13% | 100%
LED | Output | Beryllium | air | low population density, long-term | kg | 3.8545e-08 | 5.16e-13% | 100%
Computer | Output | Ethane, 1,1,1-trichloro-, HCFC-140 | Emission to water | surface water | kg | 3.8298e-08 | 5.127e-13% | 100%
Router | Output | Lithium, ion | Emissions to water | river | kg | 3.7331e-08 | 4.997e-13% | 100%
LED | Output | Nitrobenzene | water | surface water | kg | 3.7294e-08 | 4.992e-13% | 100%
LED | Output | Anthranilic acid | air | high population density | kg | 3.7102e-08 | 4.967e-13% | 100%
LED | Output | Acetyl chloride | water | surface water | kg | 3.6994e-08 | 4.952e-13% | 100%
Computer | Output | m-Xylene | Emission to water | surface water | kg | 3.6916e-08 | 4.942e-13% | 100%
Battery | Output | AOX, Adsorbable Organic Halogen as Cl | Emission to water | unspecified | kg | 3.6814e-08 | 4.928e-13% | 100%
Router | Output | Isopropylamine | water | surface water | kg | 3.68e-08 | 4.926e-13% | 100%
Battery | Output | Borate | Emission to water | surface water | kg | 3.6695e-08 | 4.912e-13% | 100%
Mouse devices, optical, and cable | Output | Chromium VI | air | high population density | kg | 3.6669e-08 | 4.909e-13% | 100%
Mouse devices, optical, and cable | Output | Silicon tetrafluoride | air | low population density | kg | 3.6596e-08 | 4.899e-13% | 100%
LED | Output | Methanesulfonic acid | air | high population density | kg | 3.6532e-08 | 4.89e-13% | 100%
Battery | Output | Boron trifluoride | Emission to air | high population density | kg | 3.6512e-08 | 4.888e-13% | 100%
Electricity | Output | Cadmium | soil | unspecified | kg | 3.6328e-08 | 4.863e-13% | 100%
Battery | Output | Thorium | Emission to air | high population density | kg | 3.63e-08 | 4.859e-13% | 100%
Computer | Output | Phenol, 2,4-dichloro | Emission to air | high population density | kg | 3.6233e-08 | 4.85e-13% | 100%
LED | Output | Cyanoacetic acid | air | high population density | kg | 3.6142e-08 | 4.838e-13% | 100%
Mouse devices, optical, and cable | Output | Carbofuran | soil | agricultural | kg | 3.6099e-08 | 4.833e-13% | 100%
Battery | Output | Cobalt | Emission to soil | agricultural | kg | 3.5965e-08 | 4.815e-13% | 100%
LED | Output | Formamide | air | high population density | kg | 3.5885e-08 | 4.804e-13% | 100%
Computer | Output | Ethene, tetrachloro- | Emission to air | unspecified | kg | 3.5812e-08 | 4.794e-13% | 100%
LED | Output | 1-Pentene | water | surface water | kg | 3.5586e-08 | 4.764e-13% | 100%
Battery | Output | Metribuzin | Emission to soil | agricultural | kg | 3.5461e-08 | 4.747e-13% | 100%
Router | Output | Ethane, 1,2-dichloro-1,1,2,2-tetrafluoro-, CFC-114 | air | low population density | kg | 3.5403e-08 | 4.739e-13% | 100%
Electricity | Output | Dioxins, measured as 2,3,7,8-tetrachlorodibenzo-p-dioxin | air | low population density | kg | 3.5146e-08 | 4.705e-13% | 100%
Mouse devices, optical, and cable | Output | Sodium formate | water | surface water | kg | 3.4851e-08 | 4.665e-13% | 100%
Battery | Input | Europium, 0.06% in bastnasite, 0.006% in crude ore, in ground | Resource | in ground | kg | 3.4848e-08 | 4.665e-13% | 100%
Router | Output | Chloroacetic acid | air | high population density | kg | 3.4795e-08 | 4.658e-13% | 100%
Router | Output | Aclonifen | soil | agricultural | kg | 3.4493e-08 | 4.617e-13% | 100%
Computer | Output | Propanal | Emission to water | surface water | kg | 3.4287e-08 | 4.59e-13% | 100%
Electricity | Output | Lead | Emissions to water | lake | kg | 3.4165e-08 | 4.574e-13% | 100%
LED | Output | Paraquat | soil | agricultural | kg | 3.4144e-08 | 4.571e-13% | 100%
Electricity | Output | Dioxins, measured as 2,3,7,8-tetrachlorodibenzo-p-dioxin | air | high population density | kg | 3.3871e-08 | 4.534e-13% | 100%
Battery | Output | Pentane, perfluoro- | Emission to air | unspecified | kg | 3.3842e-08 | 4.53e-13% | 100%
Battery | Output | Glyphosate | Emission to air | low population density | kg | 3.369e-08 | 4.51e-13% | 100%
Electricity | Output | Zinc, ion | Emissions to water | lake | kg | 3.3662e-08 | 4.506e-13% | 100%
Electricity | Output | Chlorinated solvents, unspecified | water | ocean | kg | 3.3369e-08 | 4.467e-13% | 100%
Electricity | Output | Methane, dichlorodifluoro-, CFC-12 | air | low population density | kg | 3.3316e-08 | 4.46e-13% | 100%
Computer | Output | MCPA | Emission to soil | agricultural | kg | 3.3132e-08 | 4.435e-13% | 100%
Computer | Output | Trinexapac-ethyl | Emission to soil | agricultural | kg | 3.306e-08 | 4.426e-13% | 100%
Battery | Output | Elemental carbon | Emission to air | high population density | kg | 3.2773e-08 | 4.387e-13% | 100%
Battery | Output | Arsenic | Emission to soil | industrial | kg | 3.2675e-08 | 4.374e-13% | 100%
Router | Output | Ethane, 1,1,2-trichloro-1,2,2-trifluoro-, CFC-113 | air | unspecified | kg | 3.2662e-08 | 4.372e-13% | 100%
Router | Output | Ethane, 2-chloro-1,1,1,2-tetrafluoro-, HCFC-124 | air | unspecified | kg | 3.2662e-08 | 4.372e-13% | 100%
Computer | Output | Thorium | Emission to air | low population density | kg | 3.2154e-08 | 4.304e-13% | 100%
Mouse devices, optical, and cable | Output | Isopropylamine | water | surface water | kg | 3.1795e-08 | 4.256e-13% | 100%
Router | Output | Nickel, ion | water | surface water | kg | 3.1648e-08 | 4.237e-13% | 100%
Computer | Output | Acenaphthene | Emission to water | surface water | kg | 3.1642e-08 | 4.236e-13% | 100%
Router | Output | Chromium, ion | Emissions to water | Unspecified | kg | 3.1537e-08 | 4.222e-13% | 100%
Battery | Output | 2-Methyl pentane | Emission to air | high population density | kg | 3.1362e-08 | 4.198e-13% | 100%
Router | Output | Cobalt | air | low population density, long-term | kg | 3.1289e-08 | 4.189e-13% | 100%
LED | Output | Methyl amine | Emissions to air | high. pop. | kg | 3.1128e-08 | 4.167e-13% | 100%
Computer | Output | Dimethylamine | Emission to air | high population density | kg | 3.087e-08 | 4.133e-13% | 100%
Battery | Output | Asulam | Emission to soil | agricultural | kg | 3.0836e-08 | 4.128e-13% | 100%
Mouse devices, optical, and cable | Output | Acetonitrile | air | low population density | kg | 3.0791e-08 | 4.122e-13% | 100%
Battery | Output | Thallium | Emission to air | high population density | kg | 3.0668e-08 | 4.105e-13% | 100%
LED | Output | Acetonitrile | water | surface water | kg | 3.0275e-08 | 4.053e-13% | 100%
Mouse devices, optical, and cable | Output | Nickel, ion | water | surface water | kg | 3.0143e-08 | 4.035e-13% | 100%
Router | Output | Calcium, ion | Emissions to water | Unspecified | kg | 2.9939e-08 | 4.008e-13% | 100%
Battery | Output | Vanadium, ion | Emission to water | ocean | kg | 2.9932e-08 | 4.007e-13% | 100%
LED | Output | Butyrolactone | air | high population density | kg | 2.9835e-08 | 3.994e-13% | 100%
LED | Output | Methomyl | Emissions to soil | agricultural | kg | 2.9779e-08 | 3.986e-13% | 100%
Mouse devices, optical, and cable | Output | AOX, Adsorbable Organic Halogen as Cl | water | ocean | kg | 2.9748e-08 | 3.982e-13% | 100%
Mouse devices, optical, and cable | Output | Metribuzin | soil | agricultural | kg | 2.9731e-08 | 3.98e-13% | 100%
Router | Output | Carbon disulfide | water | surface water | kg | 2.9656e-08 | 3.97e-13% | 100%
Battery | Output | Iodine | Emission to air | unspecified | kg | 2.9582e-08 | 3.96e-13% | 100%
Computer | Output | Thorium | Emission to air | unspecified | kg | 2.9539e-08 | 3.954e-13% | 100%
Router | Output | Scandium | air | low population density | kg | 2.9481e-08 | 3.947e-13% | 100%
LED | Output | diquat dibromide | soil | agricultural | kg | 2.9085e-08 | 3.894e-13% | 100%
Computer | Output | Benzene, ethyl- | Emission to air | unspecified | kg | 2.9018e-08 | 3.885e-13% | 100%
Battery | Output | Titanium | Emission to air | low population density | kg | 2.8985e-08 | 3.88e-13% | 100%
Router | Output | Mercury | Emissions to water | Unspecified | kg | 2.8857e-08 | 3.863e-13% | 100%
Battery | Output | Tin | Emission to soil | agricultural | kg | 2.8836e-08 | 3.86e-13% | 100%
Computer | Output | Spiroxamine | Emission to soil | agricultural | kg | 2.8813e-08 | 3.857e-13% | 100%
LED | Output | Glyphosate | Emissions to water | river | kg | 2.8812e-08 | 3.857e-13% | 100%
Router | Output | Cobalt | air | unspecified | kg | 2.856e-08 | 3.823e-13% | 100%
Battery | Input | Granite, in ground | Resource | in ground | kg | 2.8338e-08 | 3.794e-13% | 100%
Battery | Output | Strontium | Emission to soil | unspecified | kg | 2.8095e-08 | 3.761e-13% | 100%
Router | Output | Thorium | air | low population density | kg | 2.8061e-08 | 3.756e-13% | 100%
Router | Output | Nickel, ion | Emissions to water | Unspecified | kg | 2.8051e-08 | 3.755e-13% | 100%
LED | Output | Lead | soil | unspecified | kg | 2.7897e-08 | 3.735e-13% | 100%
LED | Output | Dipropylamine | air | high population density | kg | 2.7815e-08 | 3.723e-13% | 100%
Mouse devices, optical, and cable | Output | Antimony | air | unspecified | kg | 2.7671e-08 | 3.704e-13% | 100%
LED | Input | Sodium nitrate, in ground | Resources | in ground | kg | 2.7548e-08 | 3.688e-13% | 100%
LED | Output | Antimony | air | low population density, long-term | kg | 2.7532e-08 | 3.686e-13% | 100%
Mouse devices, optical, and cable | Output | Ethylamine | water | surface water | kg | 2.7474e-08 | 3.678e-13% | 100%
LED | Output | Beryllium | water | unspecified | kg | 2.7431e-08 | 3.672e-13% | 100%
LED | Output | Propylamine | water | surface water | kg | 2.7275e-08 | 3.651e-13% | 100%
Battery | Output | Silicon tetrafluoride | Emission to air | low population density | kg | 2.7225e-08 | 3.645e-13% | 100%
Mouse devices, optical, and cable | Output | Uranium | air | high population density | kg | 2.7137e-08 | 3.633e-13% | 100%
Router | Input | Diatomite, in ground | Resources | in ground | kg | 2.7026e-08 | 3.618e-13% | 100%
LED | Output | Barium | water | unspecified | kg | 2.7018e-08 | 3.617e-13% | 100%
Computer | Output | Azoxystrobin | Emission to soil | agricultural | kg | 2.693e-08 | 3.605e-13% | 100%
Computer | Output | 1-Pentene | Emission to air | high population density | kg | 2.6797e-08 | 3.587e-13% | 100%
Computer | Output | Dipropylamine | Emission to air | high population density | kg | 2.6657e-08 | 3.569e-13% | 100%
LED | Output | Methane, trichlorofluoro-, CFC-11 | air | high population density | kg | 2.6512e-08 | 3.549e-13% | 100%
LED | Output | Methyl acetate | water | surface water | kg | 2.6458e-08 | 3.542e-13% | 100%
Battery | Output | Flurtamone | Emission to soil | agricultural | kg | 2.6226e-08 | 3.511e-13% | 100%
Computer | Output | 1-Pentanol | Emission to water | surface water | kg | 2.6212e-08 | 3.509e-13% | 100%
Computer | Output | Pyrithiobac sodium salt | Emission to soil | agricultural | kg | 2.5886e-08 | 3.465e-13% | 100%
Battery | Output | Dicrotophos | Emission to soil | agricultural | kg | 2.5745e-08 | 3.446e-13% | 100%
Mouse devices, optical, and cable | Output | Fenpiclonil | soil | agricultural | kg | 2.5664e-08 | 3.436e-13% | 100%
Mouse devices, optical, and cable | Output | Terpenes | air | low population density | kg | 2.5659e-08 | 3.435e-13% | 100%
Mouse devices, optical, and cable | Output | Silicon | water | ocean | kg | 2.5542e-08 | 3.419e-13% | 100%
Mouse devices, optical, and cable | Output | Acrolein | air | low population density | kg | 2.5431e-08 | 3.404e-13% | 100%
Battery | Output | Beryllium | Emission to air | high population density | kg | 2.5415e-08 | 3.402e-13% | 100%
Router | Output | Mercury | water | ground water | kg | 2.5346e-08 | 3.393e-13% | 100%
Mouse devices, optical, and cable | Output | Methane, dichloro-, HCC-30 | air | low population density | kg | 2.5298e-08 | 3.387e-13% | 100%
LED | Output | Phenol, pentachloro- | air | high population density | kg | 2.5215e-08 | 3.375e-13% | 100%
Mouse devices, optical, and cable | Output | Molybdenum | soil | agricultural | kg | 2.5149e-08 | 3.367e-13% | 100%
Router | Output | Chromium VI | air | low population density, long-term | kg | 2.5114e-08 | 3.362e-13% | 100%
Mouse devices, optical, and cable | Output | Cyanide | Emissions to water | Unspecified | kg | 2.511e-08 | 3.361e-13% | 100%
Battery | Output | Silicon | Emission to water | ocean | kg | 2.5043e-08 | 3.352e-13% | 100%
LED | Output | Formic acid | water | surface water | kg | 2.5001e-08 | 3.347e-13% | 100%
Router | Output | Chlorosilane, trimethyl- | air | high population density | kg | 2.4961e-08 | 3.341e-13% | 100%
Battery | Output | Cobalt | Emission to soil | unspecified | kg | 2.4947e-08 | 3.34e-13% | 100%
Mouse devices, optical, and cable | Output | Selenium | water | ocean | kg | 2.475e-08 | 3.313e-13% | 100%
Router | Output | Sulphur trioxide | air | high population density | kg | 2.4362e-08 | 3.261e-13% | 100%
Battery | Output | Scandium | Emission to air | high population density | kg | 2.4309e-08 | 3.254e-13% | 100%
Computer | Output | Fomesafen | Emission to air | low population density | kg | 2.4308e-08 | 3.254e-13% | 100%
Mouse devices, optical, and cable | Output | Methane, fossil | air | lower stratosphere + upper troposphere | kg | 2.4287e-08 | 3.251e-13% | 100%
Mouse devices, optical, and cable | Output | Nickel | air | low population density, long-term | kg | 2.4055e-08 | 3.22e-13% | 100%
Battery | Output | Sulphur trioxide | Emission to air | high population density | kg | 2.3952e-08 | 3.206e-13% | 100%
LED | Output | Methyl lactate | air | high population density | kg | 2.392e-08 | 3.202e-13% | 100%
Battery | Output | Antimony | Emission to water | unspecified | kg | 2.3804e-08 | 3.187e-13% | 100%
Mouse devices, optical, and cable | Output | Boron | soil | agricultural | kg | 2.3695e-08 | 3.172e-13% | 100%
Router | Input | Lithium, 0.15% in brine, in ground | Resources | in ground | kg | 2.3591e-08 | 3.158e-13% | 100%
Computer | Output | 2-Methyl-1-propanol | Emission to air | high population density | kg | 2.3586e-08 | 3.157e-13% | 100%
Computer | Output | Flumetsulam | Emission to soil | agricultural | kg | 2.3564e-08 | 3.154e-13% | 100%
LED | Output | Simazine | Emissions to water | river | kg | 2.3504e-08 | 3.146e-13% | 100%
Router | Output | Cadmium | soil | unspecified | kg | 2.3454e-08 | 3.14e-13% | 100%
Battery | Output | Dimethenamid | Emission to soil | agricultural | kg | 2.3245e-08 | 3.112e-13% | 100%
Router | Output | Phenol, pentachloro- | air | low population density | kg | 2.3216e-08 | 3.108e-13% | 100%
LED | Output | Trimethylamine | air | high population density | kg | 2.3202e-08 | 3.106e-13% | 100%
Computer | Output | Metalaxil | Emission to soil | agricultural | kg | 2.314e-08 | 3.098e-13% | 100%
Computer | Output | Methyl lactate | Emission to air | high population density | kg | 2.2925e-08 | 3.069e-13% | 100%
Router | Output | Butadiene | air | unspecified | kg | 2.2873e-08 | 3.062e-13% | 100%
Battery | Output | Fenpiclonil | Emission to soil | agricultural | kg | 2.2866e-08 | 3.061e-13% | 100%
Mouse devices, optical, and cable | Output | Molybdenum | air | low population density, long-term | kg | 2.2803e-08 | 3.053e-13% | 100%
Mouse devices, optical, and cable | Output | Mercury | water | ocean | kg | 2.2731e-08 | 3.043e-13% | 100%
LED | Output | Magnesium | air | unspecified | kg | 2.2365e-08 | 2.994e-13% | 100%
Battery | Input | Rh, Rh 2.0E-5%, Pt 2.5E-4%, Pd 7.3E-4%, Ni 2.3E+0%, Cu 3.2E+0% in ore, in ground | Resource | in ground | kg | 2.2304e-08 | 2.986e-13% | 100%
Battery | Output | Isoproturon | Emission to soil | agricultural | kg | 2.2292e-08 | 2.984e-13% | 100%
Mouse devices, optical, and cable | Output | Benzene | air | lower stratosphere + upper troposphere | kg | 2.2076e-08 | 2.955e-13% | 100%
Mouse devices, optical, and cable | Output | Boron | air | low population density, long-term | kg | 2.2015e-08 | 2.947e-13% | 100%
Mouse devices, optical, and cable | Output | Phosphorus | air | low population density, long-term | kg | 2.2015e-08 | 2.947e-13% | 100%
Battery | Output | Methyl acrylate | Emission to air | high population density | kg | 2.1977e-08 | 2.942e-13% | 100%
Battery | Output | Hydroxide | Emission to water | unspecified | kg | 2.1889e-08 | 2.93e-13% | 100%
Computer | Output | Chloroacetyl chloride | Emission to water | surface water | kg | 2.1883e-08 | 2.929e-13% | 100%
Computer | Output | Nitrate | Emission to air | high population density | kg | 2.1814e-08 | 2.92e-13% | 100%
LED | Output | Lactic acid | air | high population density | kg | 2.1786e-08 | 2.916e-13% | 100%
Computer | Output | m-Xylene | Emissions to air | low. pop. | kg | 2.1673e-08 | 2.901e-13% | 100%
Battery | Output | Tin | Emission to air | low population density, long-term | kg | 2.1447e-08 | 2.871e-13% | 100%
Router | Output | Beryllium | air | unspecified | kg | 2.1389e-08 | 2.863e-13% | 100%
Computer | Output | Propylamine | Emission to water | surface water | kg | 2.138e-08 | 2.862e-13% | 100%
Battery | Output | Ethylene diamine | Emission to water | surface water | kg | 2.1342e-08 | 2.857e-13% | 100%
Computer | Output | Procymidone | Emission to soil | agricultural | kg | 2.1297e-08 | 2.851e-13% | 100%
Battery | Output | Beryllium | Emission to water | unspecified | kg | 2.1256e-08 | 2.846e-13% | 100%
Mouse devices, optical, and cable | Output | Chloroacetic acid | air | high population density | kg | 2.1173e-08 | 2.834e-13% | 100%
LED | Output | Acetone | water | unspecified | kg | 2.1056e-08 | 2.819e-13% | 100%
LED | Output | Mercury | air | low population density, long-term | kg | 2.1024e-08 | 2.814e-13% | 100%
Router | Output | Chloramine | water | surface water | kg | 2.0949e-08 | 2.804e-13% | 100%
Mouse devices, optical, and cable | Output | Butadiene | air | lower stratosphere + upper troposphere | kg | 2.0912e-08 | 2.799e-13% | 100%
Computer | Output | Lactic acid | Emission to air | high population density | kg | 2.0882e-08 | 2.795e-13% | 100%
LED | Output | Bromine | water | unspecified | kg | 2.0771e-08 | 2.781e-13% | 100%
Battery | Output | Phosphorus | Emission to air | unspecified | kg | 2.0768e-08 | 2.78e-13% | 100%
Battery | Output | Sodium formate | Emission to air | high population density | kg | 2.0761e-08 | 2.779e-13% | 100%
Router | Output | Mercury | Emissions to soil | Unspecified | kg | 2.0707e-08 | 2.772e-13% | 100%
Battery | Output | t-Butyl methyl ether | Emission to water | ocean | kg | 2.0707e-08 | 2.772e-13% | 100%
Battery | Output | Acetamide | Emission to soil | agricultural | kg | 2.07e-08 | 2.771e-13% | 100%
Computer | Output | Benzene, pentachloro- | Emission to air | high population density | kg | 2.069e-08 | 2.77e-13% | 100%
Computer | Output | Acetyl chloride | Emission to water | surface water | kg | 2.0591e-08 | 2.756e-13% | 100%
Battery | Output | Profenofos | Emission to soil | agricultural | kg | 2.044e-08 | 2.736e-13% | 100%
Battery | Output | Ethane, 1,1,1-trichloro-, HCFC-140 | Emission to air | low population density | kg | 2.0439e-08 | 2.736e-13% | 100%
Computer | Output | Cobalt | Emission to water | ocean | kg | 2.0394e-08 | 2.73e-13% | 100%
Mouse devices, optical, and cable | Output | Thorium | air | high population density | kg | 2.038e-08 | 2.728e-13% | 100%
LED | Output | Methyl formate | air | high population density | kg | 2.0352e-08 | 2.724e-13% | 100%
LED | Output | Bromine | water | unspecified | kg | 2.0329e-08 | 2.721e-13% | 100%
Computer | Output | Metribuzin | Emission to air | low population density | kg | 2.0133e-08 | 2.695e-13% | 100%
Computer | Output | Formamide | Emission to air | high population density | kg | 1.9974e-08 | 2.674e-13% | 100%
Battery | Output | Acetone | Emission to water | unspecified | kg | 1.9905e-08 | 2.665e-13% | 100%
Electricity | Output | Sulfuric acid | soil | agricultural | kg | 1.9846e-08 | 2.657e-13% | 100%
Computer | Output | 1-Pentene | Emission to water | surface water | kg | 1.9808e-08 | 2.652e-13% | 100%
Computer | Output | Methane, tetrachloro-, R-10 | Emission to air | unspecified | kg | 1.9697e-08 | 2.637e-13% | 100%
Electricity | Output | Boron | water | unspecified | kg | 1.9653e-08 | 2.631e-13% | 100%
LED | Output | 2-Aminopropanol | air | high population density | kg | 1.9638e-08 | 2.629e-13% | 100%
LED | Output | 1-Pentanol | air | high population density | kg | 1.9626e-08 | 2.627e-13% | 100%
Router | Output | Selenium | air | low population density, long-term | kg | 1.9475e-08 | 2.607e-13% | 100%
Battery | Output | Acrylic acid | Emission to air | high population density | kg | 1.9369e-08 | 2.593e-13% | 100%
Mouse devices, optical, and cable | Output | Ethane, 1,2-dichloro-1,1,2,2-tetrafluoro-, CFC-114 | air | low population density | kg | 1.923e-08 | 2.574e-13% | 100%
LED | Output | Chloroform | air | low population density | kg | 1.9084e-08 | 2.555e-13% | 100%
Computer | Output | Tralkoxydim | Emission to soil | agricultural | kg | 1.9072e-08 | 2.553e-13% | 100%
LED | Input | Granite, in ground | Resources | in ground | kg | 1.9049e-08 | 2.55e-13% | 100%
Mouse devices, optical, and cable | Output | Sulfate | air | unspecified | kg | 1.8803e-08 | 2.517e-13% | 100%
Router | Output | Copper, ion | Emissions to water | lake | kg | 1.8736e-08 | 2.508e-13% | 100%
Router | Output | Particulates, < 2.5 um | air | lower stratosphere + upper troposphere | kg | 1.857e-08 | 2.486e-13% | 100%
Computer | Output | Nicosulfuron | Emission to soil | agricultural | kg | 1.8501e-08 | 2.477e-13% | 100%
Mouse devices, optical, and cable | Output | Zirconium | air | low population density | kg | 1.8401e-08 | 2.463e-13% | 100%
LED | Output | Benzene, ethyl- | air | low population density | kg | 1.8313e-08 | 2.452e-13% | 100%
Router | Output | Ammonium, ion | water | ground water | kg | 1.8266e-08 | 2.445e-13% | 100%
Router | Output | Magnesium oxide | Emissions to air | Unspecified | kg | 1.8233e-08 | 2.441e-13% | 100%
Mouse devices, optical, and cable | Output | Methyl formate | water | surface water | kg | 1.8204e-08 | 2.437e-13% | 100%
Battery | Output | Dichromate | Emission to water | surface water | kg | 1.8176e-08 | 2.433e-13% | 100%
Mouse devices, optical, and cable | Output | Hydrocarbons, chlorinated | air | low population density | kg | 1.77e-08 | 2.369e-13% | 100%
Battery | Output | Methane, fossil | Emission to air | lower stratosphere + upper troposphere | kg | 1.7676e-08 | 2.366e-13% | 100%
Router | Output | Bentazone | soil | agricultural | kg | 1.7603e-08 | 2.357e-13% | 100%
Mouse devices, optical, and cable | Output | Thallium | air | high population density | kg | 1.7515e-08 | 2.345e-13% | 100%
Mouse devices, optical, and cable | Output | Copper, ion | Emissions to water | Unspecified | kg | 1.7496e-08 | 2.342e-13% | 100%
Battery | Output | Ethylene oxide | Emission to air | low population density | kg | 1.7453e-08 | 2.336e-13% | 100%
Battery | Output | Ozone | Emission to air | high population density | kg | 1.7448e-08 | 2.336e-13% | 100%
Computer | Output | Dichlorprop-P | Emission to soil | agricultural | kg | 1.7429e-08 | 2.333e-13% | 100%
Battery | Input | Silver, Ag 1.5E-4%, Au 6.8E-4%, in ore | Resources | in ground | kg | 1.7405e-08 | 2.33e-13% | 100%
LED | Output | Acenaphthylene | water | surface water | kg | 1.7271e-08 | 2.312e-13% | 100%
Battery | Output | Boron | Emission to soil | agricultural | kg | 1.7071e-08 | 2.285e-13% | 100%
Router | Output | Ethanol | air | low population density | kg | 1.6945e-08 | 2.268e-13% | 100%
Computer | Output | Prothioconazol | Emission to soil | agricultural | kg | 1.6875e-08 | 2.259e-13% | 100%
Electricity | Output | Sulfur | water | unspecified | kg | 1.6595e-08 | 2.221e-13% | 100%
LED | Output | Ethane, 1,1,1,2-tetrafluoro-, HFC-134a | air | low population density | kg | 1.6575e-08 | 2.219e-13% | 100%
Computer | Output | Uranium | Emission to air | low population density | kg | 1.6533e-08 | 2.213e-13% | 100%
Mouse devices, optical, and cable | Output | Molybdenum | water | ocean | kg | 1.6512e-08 | 2.21e-13% | 100%
Router | Output | Titanium, ion | Emissions to water | ocean | kg | 1.6492e-08 | 2.208e-13% | 100%
Battery | Output | Ammonium carbonate | Emission to air | high population density | kg | 1.642e-08 | 2.198e-13% | 100%
Battery | Output | Cobalt | Emission to air | unspecified | kg | 1.6417e-08 | 2.198e-13% | 100%
Computer | Output | 2-Aminopropanol | Emission to water | surface water | kg | 1.6408e-08 | 2.196e-13% | 100%
Computer | Output | Dimethyl malonate | Emission to air | high population density | kg | 1.6397e-08 | 2.195e-13% | 100%
Router | Output | Ethylamine | air | high population density | kg | 1.6388e-08 | 2.194e-13% | 100%
Mouse devices, optical, and cable | Output | Acrolein | Emissions to air | Unspecified | kg | 1.6363e-08 | 2.19e-13% | 100%
LED | Output | Methane, dichlorofluoro-, HCFC-21 | air | high population density | kg | 1.6331e-08 | 2.186e-13% | 100%
Battery | Output | Silver | Emission to air | high population density | kg | 1.6172e-08 | 2.165e-13% | 100%
Computer | Output | Acephate | Emission to air | low population density | kg | 1.6014e-08 | 2.144e-13% | 100%
Computer | Output | Mercury | Emission to soil | industrial | kg | 1.598e-08 | 2.139e-13% | 100%
Computer | Output | Chlorosulfonic acid | Emission to air | high population density | kg | 1.5967e-08 | 2.137e-13% | 100%
Battery | Output | AOX, Adsorbable Organic Halogen as Cl | Emission to water | ocean | kg | 1.5933e-08 | 2.133e-13% | 100%
LED | Output | Thallium | water | unspecified | kg | 1.5864e-08 | 2.124e-13% | 100%
Router | Output | Triclopyr | Emissions to water | groundwater | kg | 1.583e-08 | 2.119e-13% | 100%
Battery | Output | Isoprene | Emission to air | low population density | kg | 1.5785e-08 | 2.113e-13% | 100%
Router | Output | Tungsten | air | low population density, long-term | kg | 1.575e-08 | 2.108e-13% | 100%
Battery | Output | Butadiene | Emission to air | unspecified | kg | 1.559e-08 | 2.087e-13% | 100%
Computer | Output | Alachlor | Emission to air | low population density | kg | 1.5557e-08 | 2.083e-13% | 100%
Computer | Output | Sulfentrazone | Emission to air | low population density | kg | 1.5492e-08 | 2.074e-13% | 100%
Battery | Output | Silver | Emission to air | low population density, long-term | kg | 1.5404e-08 | 2.062e-13% | 100%
Router | Output | Nitrobenzene | water | surface water | kg | 1.534e-08 | 2.054e-13% | 100%
Router | Output | Isopropylamine | air | high population density | kg | 1.5333e-08 | 2.053e-13% | 100%
Router | Output | Vanadium | soil | agricultural | kg | 1.516e-08 | 2.029e-13% | 100%
Computer | Output | Bifenthrin | Emission to soil | agricultural | kg | 1.5138e-08 | 2.026e-13% | 100%
Mouse devices, optical, and cable | Output | Triclopyr | Emissions to water | groundwater | kg | 1.508e-08 | 2.019e-13% | 100%
Mouse devices, optical, and cable | Output | Lithium, ion | Emissions to water | river | kg | 1.5074e-08 | 2.018e-13% | 100%
LED | Output | 1-Pentene | air | high population density | kg | 1.4826e-08 | 1.985e-13% | 100%
Mouse devices, optical, and cable | Output | Polychlorinated biphenyls | air | unspecified | kg | 1.4763e-08 | 1.976e-13% | 100%
Battery | Output | Mercury | Emission to water | ground water | kg | 1.4655e-08 | 1.962e-13% | 100%
Battery | Output | Sulfur hexafluoride | Emission to air | low population density | kg | 1.4576e-08 | 1.951e-13% | 100%
Battery | Output | Selenium | Emission to water | ocean | kg | 1.4564e-08 | 1.95e-13% | 100%
Computer | Input | Rhenium, in crude ore, in ground | Resource | in ground | kg | 1.454e-08 | 1.946e-13% | 100%
Mouse devices, optical, and cable | Output | Sodium formate | air | high population density | kg | 1.4506e-08 | 1.942e-13% | 100%
Battery | Output | Triclopyr | Emission to soil | agricultural | kg | 1.4469e-08 | 1.937e-13% | 100%
Computer | Output | Bentazone | Emission to soil | agricultural | kg | 1.4465e-08 | 1.936e-13% | 100%
Computer | Output | Metconazole | Emission to soil | agricultural | kg | 1.4439e-08 | 1.933e-13% | 100%
Mouse devices, optical, and cable | Output | Copper, ion | Emissions to water | lake | kg | 1.4399e-08 | 1.928e-13% | 100%
Mouse devices, optical, and cable | Output | Beryllium | air | high population density | kg | 1.4318e-08 | 1.917e-13% | 100%
Router | Output | Uranium | air | low population density | kg | 1.4304e-08 | 1.915e-13% | 100%
Battery | Output | Sulfur trioxide | Emissions to air | Unspecified | kg | 1.4286e-08 | 1.912e-13% | 100%
Router | Output | Antimony | air | unspecified | kg | 1.4257e-08 | 1.909e-13% | 100%
Computer | Output | Methane, fossil | Emission to air | lower stratosphere + upper troposphere | kg | 1.4129e-08 | 1.891e-13% | 100%
Battery | Output | Cadmium | Emission to air | low population density, long-term | kg | 1.4054e-08 | 1.881e-13% | 100%
Router | Output | Ethylene diamine | water | surface water | kg | 1.3969e-08 | 1.87e-13% | 100%
Computer | Output | Ethylene oxide | Emission to air | low population density | kg | 1.3958e-08 | 1.869e-13% | 100%
Computer | Output | Formic acid | Emission to water | surface water | kg | 1.3916e-08 | 1.863e-13% | 100%
Computer | Output | Sethoxydim | Emission to soil | agricultural | kg | 1.3883e-08 | 1.858e-13% | 100%
Mouse devices, optical, and cable | Output | Beryllium | Emissions to water | Unspecified | kg | 1.3803e-08 | 1.848e-13% | 100%
Battery | Input | Rh, Rh 2.4E-5%, Pt 4.8E-4%, Pd 2.0E-4%, Ni 3.7E-2%, Cu 5.2E-2% in ore, in ground | Resource | in ground | kg | 1.3767e-08 | 1.843e-13% | 100%
Mouse devices, optical, and cable | Output | Scandium | air | high population density | kg | 1.375e-08 | 1.841e-13% | 100%
LED | Output | Thiram | soil | agricultural | kg | 1.3694e-08 | 1.833e-13% | 100%
Electricity | Output | Arsenic, ion | Emissions to water | lake | kg | 1.365e-08 | 1.827e-13% | 100%
Computer | Output | Propiconazole | Emission to soil | agricultural | kg | 1.3589e-08 | 1.819e-13% | 100%
Computer | Output | Diflufenzopyr-sodium | Emission to soil | agricultural | kg | 1.3455e-08 | 1.801e-13% | 100%
Mouse devices, optical, and cable | Output | Butadiene | Emissions to air | Unspecified | kg | 1.3437e-08 | 1.799e-13% | 100%
Battery | Output | Particulates, < 2.5 um | Emission to air | lower stratosphere + upper troposphere | kg | 1.3434e-08 | 1.798e-13% | 100%
Mouse devices, optical, and cable | Output | Butadiene | air | low population density | kg | 1.3409e-08 | 1.795e-13% | 100%
Battery | Output | Sulfentrazone | Emission to soil | agricultural | kg | 1.3369e-08 | 1.79e-13% | 100%
Mouse devices, optical, and cable | Output | Isopropylamine | air | high population density | kg | 1.3248e-08 | 1.773e-13% | 100%
Electricity | Output | Phosphine | air | high population density | kg | 1.323e-08 | 1.771e-13% | 100%
Computer | Output | Methanesulfonic acid | Emission to air | high population density | kg | 1.3214e-08 | 1.769e-13% | 100%
Electricity | Output | Silver, ion | Emissions to water | Unspecified | kg | 1.3149e-08 | 1.76e-13% | 100%
Mouse devices, optical, and cable | Output | Antimony | soil | agricultural | kg | 1.3136e-08 | 1.758e-13% | 100%
Battery | Output | MSMA | Emission to soil | agricultural | kg | 1.3135e-08 | 1.758e-13% | 100%
Computer | Output | Polychlorinated biphenyls | Emissions to water | Unspecified | kg | 1.3083e-08 | 1.751e-13% | 100%
Computer | Output | Cyanoacetic acid | Emission to air | high population density | kg | 1.3076e-08 | 1.75e-13% | 100%
Router | Output | Benzo(a)pyrene | air | high population density | kg | 1.3026e-08 | 1.744e-13% | 100%
Battery | Output | Beryllium | Emission to air | low population density, long-term | kg | 1.2986e-08 | 1.738e-13% | 100%
Computer | Output | Paraquat | Emission to air | low population density | kg | 1.2952e-08 | 1.734e-13% | 100%
Mouse devices, optical, and cable | Output | Aldehydes, unspecified | air | unspecified | kg | 1.2939e-08 | 1.732e-13% | 100%
Battery | Output | Nitrite | Emissions to water | Unspecified | kg | 1.2915e-08 | 1.729e-13% | 100%
Battery | Output | Nitrobenzene | Emission to water | surface water | kg | 1.2892e-08 | 1.726e-13% | 100%
Battery | Output | Nickel | Emission to soil | industrial | kg | 1.2888e-08 | 1.725e-13% | 100%
Computer | Output | Methyl borate | Emission to air | high population density | kg | 1.285e-08 | 1.72e-13% | 100%
Mouse devices, optical, and cable | Output | Mercury | water | ground water | kg | 1.2847e-08 | 1.72e-13% | 100%
Battery | Output | Polychlorinated biphenyls | Emission to air | unspecified | kg | 1.2845e-08 | 1.72e-13% | 100%
Mouse devices, optical, and cable | Output | Titanium | air | unspecified | kg | 1.2823e-08 | 1.717e-13% | 100%
Mouse devices, optical, and cable | Input | Gallium, 0.014% in bauxite, in ground | Resources | in ground | kg | 1.2774e-08 | 1.71e-13% | 100%
Router | Output | Teflubenzuron | soil | agricultural | kg | 1.2723e-08 | 1.703e-13% | 100%
Router | Output | Benzene, pentachloro- | air | high population density | kg | 1.2689e-08 | 1.699e-13% | 100%
Computer | Output | Difenoconazole | Emission to soil | agricultural | kg | 1.265e-08 | 1.693e-13% | 100%
LED | Output | Butadiene | air | high population density | kg | 1.2638e-08 | 1.692e-13% | 100%
Electricity | Output | Nickel | air | lower stratosphere + upper troposphere | kg | 1.254e-08 | 1.679e-13% | 100%
Computer | Output | Butadiene | Emission to air | unspecified | kg | 1.2462e-08 | 1.668e-13% | 100%
Computer | Output | Atrazine | Emission to air | low population density | kg | 1.2305e-08 | 1.647e-13% | 100%
Router | Output | Dimethylamine | water | surface water | kg | 1.2197e-08 | 1.633e-13% | 100%
Mouse devices, optical, and cable | Output | Sulfuric acid | soil | agricultural | kg | 1.2159e-08 | 1.628e-13% | 100%
Router | Output | Fluoride | Emissions to soil | Unspecified | kg | 1.2127e-08 | 1.623e-13% | 100%
Computer | Output | Diclofop-methyl | Emission to soil | agricultural | kg | 1.2109e-08 | 1.621e-13% | 100%
Computer | Output | Trimethylamine | Emission to water | surface water | kg | 1.2078e-08 | 1.617e-13% | 100%
Battery | Output | Tribufos | Emission to soil | agricultural | kg | 1.2027e-08 | 1.61e-13% | 100%
Computer | Output | Diclofop | Emission to soil | agricultural | kg | 1.202e-08 | 1.609e-13% | 100%
Battery | Output | t-Butyl methyl ether | Emission to water | surface water | kg | 1.1913e-08 | 1.595e-13% | 100%
Battery | Output | ALLYL CHLORIDE | Emission to water | unspecified | kg | 1.1827e-08 | 1.583e-13% | 100%
Mouse devices, optical, and cable | Output | Methane, chlorodifluoro-, HCFC-22 | air | low population density | kg | 1.1794e-08 | 1.579e-13% | 100%
Router | Input | Pt, Pt 4.8E-4%, Pd 2.0E-4%, Rh 2.4E-5%, Ni 3.7E-2%, Cu 5.2E-2% in ore, in ground | Resources | in ground | kg | 1.1761e-08 | 1.574e-13% | 100%
Computer | Output | Phenol, 2,4-dichloro- | Emissions to air | Unspecified | kg | 1.1738e-08 | 1.571e-13% | 100%
Computer | Output | Benomyl | Emission to soil | agricultural | kg | 1.1727e-08 | 1.57e-13% | 100%
Electricity | Output | Cadmium, ion | Emissions to water | lake | kg | 1.1532e-08 | 1.544e-13% | 100%
Mouse devices, optical, and cable | Output | Ethylamine | air | high population density | kg | 1.1447e-08 | 1.532e-13% | 100%
Electricity | Output | Silver | air | low population density | kg | 1.1407e-08 | 1.527e-13% | 100%
LED | Output | Propylamine | air | high population density | kg | 1.1366e-08 | 1.522e-13% | 100%
Router | Output | 2,4-D | Emissions to water | groundwater | kg | 1.1307e-08 | 1.514e-13% | 100%
LED | Output | Methyl acetate | air | high population density | kg | 1.1034e-08 | 1.477e-13% | 100%
Router | Output | Cypermethrin | soil | agricultural | kg | 1.1008e-08 | 1.474e-13% | 100%
Battery | Output | Prometryn | Emission to soil | agricultural | kg | 1.097e-08 | 1.469e-13% | 100%
Computer | Output | Acetonitrile | Emission to water | surface water | kg | 1.0949e-08 | 1.466e-13% | 100%
Battery | Output | Chloramine | Emission to water | surface water | kg | 1.0927e-08 | 1.463e-13% | 100%
Computer | Output | 1-Pentanol | Emission to air | high population density | kg | 1.0921e-08 | 1.462e-13% | 100%
Computer | Output | Clethodim | Emission to air | low population density | kg | 1.0862e-08 | 1.454e-13% | 100%
Battery | Output | Diflufenican | Emission to soil | agricultural | kg | 1.0859e-08 | 1.454e-13% | 100%
Mouse devices, optical, and cable | Output | 2,4-D | Emissions to water | groundwater | kg | 1.0771e-08 | 1.442e-13% | 100%
Computer | Output | Particulates, < 2.5 um | Emission to air | lower stratosphere + upper troposphere | kg | 1.0738e-08 | 1.437e-13% | 100%
Router | Output | Methane, fossil | air | lower stratosphere + upper troposphere | kg | 1.0724e-08 | 1.436e-13% | 100%
LED | Output | Polychlorinated dioxins and furans | Emissions to air | Unspecified | kg | 1.0672e-08 | 1.429e-13% | 100%
Battery | Output | Dinitrogen monoxide | Emission to air | lower stratosphere + upper troposphere | kg | 1.0605e-08 | 1.42e-13% | 100%
Computer | Output | Carboxylic acids, unspecified | Emissions to water | Unspecified | kg | 1.0604e-08 | 1.42e-13% | 100%
Mouse devices, optical, and cable | Output | Sulphur trioxide | air | high population density | kg | 1.0577e-08 | 1.416e-13% | 100%
Mouse devices, optical, and cable | Output | Chromium, ion | Emissions to water | Unspecified | kg | 1.0529e-08 | 1.409e-13% | 100%
Electricity | Output | Benzene | water | unspecified | kg | 1.0527e-08 | 1.409e-13% | 100%
Mouse devices, optical, and cable | Output | Cobalt | air | low population density, long-term | kg | 1.0524e-08 | 1.409e-13% | 100%
Computer | Output | 2-Nitrobenzoic acid | Emission to air | high population density | kg | 1.037e-08 | 1.388e-13% | 100%
Router | Output | Propionic acid | air | unspecified | kg | 1.0353e-08 | 1.386e-13% | 100%
Computer | Output | Scandium | Emission to air | unspecified | kg | 1.0155e-08 | 1.359e-13% | 100%
Computer | Output | Silver | Emission to air | unspecified | kg | 1.0132e-08 | 1.356e-13% | 100%
Electricity | Output | Helium | air | unspecified | kg | 1.0076e-08 | 1.349e-13% | 100%
Router | Output | Lithium, ion | Emissions to water | Unspecified | kg | 1.001e-08 | 1.34e-13% | 100%
Electricity | Output | Toluene | water | unspecified | kg | 9.9463e-09 | 1.331e-13% | 100%
Mouse devices, optical, and cable | Output | Vanadium | soil | agricultural | kg | 9.8616e-09 | 1.32e-13% | 100%
Router | Output | Benzene | air | lower stratosphere + upper troposphere | kg | 9.747e-09 | 1.305e-13% | 100%
Mouse devices, optical, and cable | Output | Carbon disulfide | air | high population density | kg | 9.7309e-09 | 1.303e-13% | 100%
Battery | Output | Molybdenum | Emission to water | ocean | kg | 9.7168e-09 | 1.301e-13% | 100%
Battery | Output | Oils, unspecified | Emission to soil | agricultural | kg | 9.7059e-09 | 1.299e-13% | 100%
Mouse devices, optical, and cable | Output | Strontium | soil | agricultural | kg | 9.6755e-09 | 1.295e-13% | 100%
Router | Output | Chloroform | water | surface water | kg | 9.6535e-09 | 1.292e-13% | 100%
Router | Output | Mercury | water | ocean | kg | 9.6006e-09 | 1.285e-13% | 100%
Mouse devices, optical, and cable | Output | Ethanol | air | low population density | kg | 9.5773e-09 | 1.282e-13% | 100%
Mouse devices, optical, and cable | Output | Sodium | air | unspecified | kg | 9.5571e-09 | 1.279e-13% | 100%
Mouse devices, optical, and cable | Input | Lithium, 0.15% in brine, in ground | Resources | in ground | kg | 9.526e-09 | 1.275e-13% | 100%
Computer | Output | Silver | Emission to soil | unspecified | kg | 9.4994e-09 | 1.272e-13% | 100%
Computer | Output | Prochloraz | Emission to soil | agricultural | kg | 9.423e-09 | 1.261e-13% | 100%
Mouse devices, optical, and cable | Output | Chloramine | water | surface water | kg | 9.3856e-09 | 1.256e-13% | 100%
Mouse devices, optical, and cable | Output | Nickel, ion | Emissions to water | Unspecified | kg | 9.365e-09 | 1.254e-13% | 100%
Battery | Output | Antimony | Emission to soil | agricultural | kg | 9.29e-09 | 1.244e-13% | 100%
Battery | Output | Antimony | Emission to air | low population density, long-term | kg | 9.2759e-09 | 1.242e-13% | 100%
Router | Output | Butadiene | air | lower stratosphere + upper troposphere | kg | 9.2332e-09 | 1.236e-13% | 100%
Battery | Output | Cadmium | Emission to soil | unspecified | kg | 9.2023e-09 | 1.232e-13% | 100%
LED | Output | Methyl borate | air | high population density | kg | 9.1734e-09 | 1.228e-13% | 100%
Mouse devices, optical, and cable | Output | Phosphorus | air | unspecified | kg | 9.0783e-09 | 1.215e-13% | 100%
Battery | Output | Chlorosilane, trimethyl- | Emission to air | high population density | kg | 9.0267e-09 | 1.208e-13% | 100%
Battery | Output | Molybdenum | Emission to soil | agricultural | kg | 9.0216e-09 | 1.208e-13% | 100%
LED | Output | Copper, ion | Emissions to water | lake | kg | 8.9706e-09 | 1.201e-13% | 100%
Computer | Output | o-Nitrotoluene | Emission to air | high population density | kg | 8.9543e-09 | 1.199e-13% | 100%
Electricity | Output | Chromium | air | lower stratosphere + upper troposphere | kg | 8.9475e-09 | 1.198e-13% | 100%
Computer | Output | Propylamine | Emission to air | high population density | kg | 8.9084e-09 | 1.193e-13% | 100%
Battery | Output | Benzo(a)pyrene | Emission to air | high population density | kg | 8.8691e-09 | 1.187e-13% | 100%
LED | Output | 4-Methyl-2-pentanone | water | unspecified | kg | 8.8362e-09 | 1.183e-13% | 100%
Mouse devices, optical, and cable | Output | Chlorine | air | unspecified | kg | 8.8212e-09 | 1.181e-13% | 100%
Battery | Output | Ethylene diamine | Emission to air | high population density | kg | 8.8129e-09 | 1.18e-13% | 100%
Electricity | Output | Tungsten | air | low population density | kg | 8.7826e-09 | 1.176e-13% | 100%
LED | Output | Nickel | soil | unspecified | kg | 8.7563e-09 | 1.172e-13% | 100%
Mouse devices, optical, and cable | Output | Phenol, pentachloro- | air | low population density | kg | 8.7251e-09 | 1.168e-13% | 100%
Mouse devices, optical, and cable | Output | Methanol | water | ocean | kg | 8.6005e-09 | 1.151e-13% | 100%
Mouse devices, optical, and cable | Output | Ethyl acetate | water | surface water | kg | 8.5938e-09 | 1.15e-13% | 100%
Mouse devices, optical, and cable | Output | Chloroform | air | low population density | kg | 8.5479e-09 | 1.144e-13% | 100%
Battery | Output | Fomesafen | Emission to soil | agricultural | kg | 8.4937e-09 | 1.137e-13% | 100%
LED | Output | Acenaphthylene | water | ocean | kg | 8.4841e-09 | 1.136e-13% | 100%
Computer | Output | Dinitrogen monoxide | Emission to air | lower stratosphere + upper troposphere | kg | 8.4772e-09 | 1.135e-13% | 100%
Battery | Output | Malathion | Emission to soil | agricultural | kg | 8.4722e-09 | 1.134e-13% | 100%
Mouse devices, optical, and cable | Output | Chromium VI | air | low population density, long-term | kg | 8.4479e-09 | 1.131e-13% | 100%
Computer | Output | Primisulfuron | Emission to soil | agricultural | kg | 8.4099e-09 | 1.126e-13% | 100%
Computer | Output | Rimsulfuron | Emission to soil | agricultural | kg | 8.4099e-09 | 1.126e-13% | 100%
LED | Output | Ethene, tetrachloro- | air | low population density | kg | 8.3663e-09 | 1.12e-13% | 100%
Battery | Output | 4-Methyl-2-pentanone | Emission to water | unspecified | kg | 8.3512e-09 | 1.118e-13% | 100%
Computer | Output | Flufenacet | Emission to soil | agricultural | kg | 8.258e-09 | 1.105e-13% | 100%
Mouse devices, optical, and cable | Output | Benzene, hexachloro- | air | unspecified | kg | 8.2553e-09 | 1.105e-13% | 100%
Computer | Output | Benzene, hexachloro- | Emission to air | high population density | kg | 8.2226e-09 | 1.101e-13% | 100%
Mouse devices, optical, and cable | Output | Benzene, ethyl- | air | low population density | kg | 8.2026e-09 | 1.098e-13% | 100%
Router | Output | Arsenic, ion | water | surface water | kg | 8.1911e-09 | 1.097e-13% | 100%
Router | Output | Cadmium, ion | water | surface water | kg | 8.1911e-09 | 1.097e-13% | 100%
Computer | Output | Iodide | Emission to water | ground water, long-term | kg | 8.1525e-09 | 1.091e-13% | 100%
LED | Output | Methyl formate | water | surface water | kg | 8.1254e-09 | 1.088e-13% | 100%
Router | Output | Tin | air | low population density, long-term | kg | 8.1199e-09 | 1.087e-13% | 100%
Mouse devices, optical, and cable | Output | Phosphine | air | high population density | kg | 8.1063e-09 | 1.085e-13% | 100%
Computer | Output | Anthranilic acid | Emission to air | high population density | kg | 8.0671e-09 | 1.08e-13% | 100%
Router | Output | Sulfuric acid | air | low population density | kg | 8.0641e-09 | 1.08e-13% | 100%
Computer | Output | Phenanthrene | Emissions to air | Unspecified | kg | 7.9886e-09 | 1.069e-13% | 100%
Electricity | Output | Sulfur acid | Emissions to air | Unspecified | kg | 7.9641e-09 | 1.066e-13% | 100%
Router | Output | Hydrocarbons, aliphatic, alkanes, cyclic | air | low population density | kg | 7.8421e-09 | 1.05e-13% | 100%
Router | Output | Methane, bromochlorodifluoro-, Halon 1211 | air | low population density | kg | 7.838e-09 | 1.049e-13% | 100%
Mouse devices, optical, and cable | Output | Arsenic, ion | water | surface water | kg | 7.8018e-09 | 1.044e-13% | 100%
Mouse devices, optical, and cable | Output | Cadmium, ion | water | surface water | kg | 7.8018e-09 | 1.044e-13% | 100%
Battery | Output | Terbufos | Emission to soil | agricultural | kg | 7.7799e-09 | 1.041e-13% | 100%
LED | Output | Ethane, 1,2-dichloro- | air | low population density | kg | 7.7784e-09 | 1.041e-13% | 100%
LED | Output | Benomyl | soil | agricultural | kg | 7.7066e-09 | 1.032e-13% | 100%
Battery | Output | Beryllium | Emission to water | surface water | kg | 7.6561e-09 | 1.025e-13% | 100%
Computer | Output | Permethrin | Emission to soil | agricultural | kg | 7.6553e-09 | 1.025e-13% | 100%
Mouse devices, optical, and cable | Output | Chromium VI | air | unspecified | kg | 7.6549e-09 | 1.025e-13% | 100%
Battery | Output | PAH, polycyclic aromatic hydrocarbons | Emission to soil | unspecified | kg | 7.6294e-09 | 1.021e-13% | 100%
Battery | Output | PAH, polycyclic aromatic hydrocarbons | Emission to water | ground water | kg | 7.6294e-09 | 1.021e-13% | 100%
Mouse devices, optical, and cable | Output | Tin, ion | Emissions to water | Unspecified | kg | 7.6053e-09 | 1.018e-13% | 100%
Mouse devices, optical, and cable | Output | Mercury | soil | agricultural | kg | 7.5876e-09 | 1.016e-13% | 100%
Battery | Output | Arsenic | Emission to soil | unspecified | kg | 7.5709e-09 | 1.013e-13% | 100%
Computer | Output | Anthraquinone | Emission to soil | agricultural | kg | 7.5529e-09 | 1.011e-13% | 100%
Router | Output | Butadiene | air | low population density | kg | 7.4286e-09 | 9.945e-14% | 100%
Battery | Output | Fungicides, unspecified | Emission to soil | agricultural | kg | 7.3639e-09 | 9.858e-14% | 100%
Battery | Output | Chlorine | Emission to water | unspecified | kg | 7.3158e-09 | 9.793e-14% | 100%
Router | Output | Thallium | air | low population density | kg | 7.3081e-09 | 9.783e-14% | 100%
Computer | Output | Azoxystrobin | Emission to air | low population density | kg | 7.2748e-09 | 9.739e-14% | 100%
Router | Output | Methane, monochloro-, R-40 | air | low population density | kg | 7.1718e-09 | 9.601e-14% | 100%
Mouse devices, optical, and cable | Output | Triethylene glycol | water | ocean | kg | 7.1282e-09 | 9.542e-14% | 100%
Mouse devices, optical, and cable | Output | Nitrobenzene | water | surface water | kg | 7.1015e-09 | 9.507e-14% | 100%
Computer | Output | Vinclozolin | Emission to soil | agricultural | kg | 7.099e-09 | 9.503e-14% | 100%
LED | Output | Styrene | air | low population density | kg | 7.0922e-09 | 9.494e-14% | 100%
Battery | Output | Mercury | Emission to air | low population density, long-term | kg | 7.0834e-09 | 9.482e-14% | 100%
Battery | Output | Benzene | Emission to air | lower stratosphere + upper troposphere | kg | 7.0527e-09 | 9.441e-14% | 100%
Battery | Output | Cesium | Emission to water | ocean | kg | 7.0033e-09 | 9.375e-14% | 100%
Router | Output | Ethene, tetrachloro- | air | high population density | kg | 7.0014e-09 | 9.373e-14% | 100%
Computer | Output | Phenol, pentachloro- | Emission to air | high population density | kg | 6.9872e-09 | 9.354e-14% | 100%
Mouse devices, optical, and cable | Output | Methane, monochloro-, R-40 | Emissions to air | high. pop. | kg | 6.8783e-09 | 9.208e-14% | 100%
Computer | Output | Sulfuric acid | Emission to soil | agricultural | kg | 6.8526e-09 | 9.173e-14% | 100%
Computer | Output | 2-Aminopropanol | Emission to air | high population density | kg | 6.829e-09 | 9.142e-14% | 100%
Computer | Output | Prosulfuron | Emission to soil | agricultural | kg | 6.7756e-09 | 9.07e-14% | 100%
Computer | Output | Cyproconazole | Emission to soil | agricultural | kg | 6.7462e-09 | 9.031e-14% | 100%
Computer | Output | Methane, dichlorodifluoro-, CFC-12 | Emission to air | low population density | kg | 6.7369e-09 | 9.018e-14% | 100%
Computer | Output | Bentazone | Emission to air | low population density | kg | 6.7245e-09 | 9.002e-14% | 100%
Computer | Output | Epoxiconazole | Emission to soil | agricultural | kg | 6.6885e-09 | 8.954e-14% | 100%
Mouse devices, optical, and cable | Output | Ethane, 1,1,2-trichloro-1,2,2-trifluoro-, CFC-113 | air | unspecified | kg | 6.6834e-09 | 8.947e-14% | 100%
Mouse devices, optical, and cable | Output | Ethane, 2-chloro-1,1,1,2-tetrafluoro-, HCFC-124 | air | unspecified | kg | 6.6834e-09 | 8.947e-14% | 100%
Battery | Output | Butadiene | Emission to air | lower stratosphere + upper troposphere | kg | 6.6813e-09 | 8.944e-14% | 100%
Battery | Output | Acrolein | Emission to air | high population density | kg | 6.6046e-09 | 8.841e-14% | 100%
Mouse devices, optical, and cable | Output | Magnesium | air | unspecified | kg | 6.5558e-09 | 8.776e-14% | 100%
Mouse devices, optical, and cable | Output | Selenium | air | low population density, long-term | kg | 6.5508e-09 | 8.769e-14% | 100%
Electricity | Output | Acenaphthene | air | low population density | kg | 6.544e-09 | 8.76e-14% | 100%
Computer | Output | Flumioxazin | Emission to air | low population density | kg | 6.538e-09 | 8.752e-14% | 100%
Computer | Output | Imazethapyr | Emission to air | low population density | kg | 6.3794e-09 | 8.54e-14% | 100%
Battery | Input | Gold, Au 1.8E-4%, in mixed ore | Resources | in ground | kg | 6.181e-09 | 8.274e-14% | 100%
Battery | Output | 1,4-Butanediol | Emission to water | surface water | kg | 6.1219e-09 | 8.195e-14% | 100%
Computer | Output | Kresoxim-methyl | Emission to soil | agricultural | kg | 6.0339e-09 | 8.077e-14% | 100%
LED | Output | Acrolein | air | unspecified | kg | 6.0031e-09 | 8.036e-14% | 100%
Router | Output | Aniline | water | surface water | kg | 6.0023e-09 | 8.035e-14% | 100%
Battery | Output | Chlorotoluron | Emission to soil | agricultural | kg | 5.9383e-09 | 7.949e-14% | 100%
LED | Output | Toluene, 2-chloro | water | surface water | kg | 5.9358e-09 | 7.946e-14% | 100%
Battery | Input | Silver, 3.2ppm in sulfide, Ag 1.2ppm, Cu and Te, in crude ore, in ground | Resource | in ground | kg | 5.9344e-09 | 7.944e-14% | 100%
Mouse devices, optical, and cable | Output | Dimethylamine | water | surface water | kg | 5.9212e-09 | 7.927e-14% | 100%
Mouse devices, optical, and cable | Output | Mercury | Emissions to water | Unspecified | kg | 5.9042e-09 | 7.904e-14% | 100%
Mouse devices, optical, and cable | Input | Granite, in ground | Resources | in ground | kg | 5.884e-09 | 7.877e-14% | 100%
Router | Output | Isoprene | air | low population density | kg | 5.8646e-09 | 7.851e-14% | 100%
Router | Output | Magnesium | water | unspecified | kg | 5.8421e-09 | 7.821e-14% | 100%
Battery | Output | Chloroacetic acid | Emission to air | high population density | kg | 5.8389e-09 | 7.816e-14% | 100%
Router | Output | Silver | air | low population density, long-term | kg | 5.8316e-09 | 7.807e-14% | 100%
Battery | Output | Thiram | Emission to soil | agricultural | kg | 5.8181e-09 | 7.789e-14% | 100%
Router | Output | Ethylene diamine | air | high population density | kg | 5.8109e-09 | 7.779e-14% | 100%
Computer | Output | Methyl acetate | Emission to water | surface water | kg | 5.7625e-09 | 7.714e-14% | 100%
Battery | Output | Carbon disulfide | Emission to water | surface water | kg | 5.7389e-09 | 7.683e-14% | 100%
Computer | Output | Butadiene | Emission to air | high population density | kg | 5.7165e-09 | 7.652e-14% | 100%
Computer | Output | Aclonifen | Emission to soil | agricultural | kg | 5.6813e-09 | 7.605e-14% | 100%
Computer | Output | Benzene | Emission to air | lower stratosphere + upper troposphere | kg | 5.6374e-09 | 7.547e-14% | 100%
Computer | Output | Pyraclostrobin | Emission to air | low population density | kg | 5.6084e-09 | 7.508e-14% | 100%
Battery | Output | Cumene | Emission to air | low population density | kg | 5.5638e-09 | 7.448e-14% | 100%
Battery | Output | Paraquat | Emission to soil | agricultural | kg | 5.551e-09 | 7.431e-14% | 100%
Mouse devices, optical, and cable | Output | Chromium, ion | Emissions to water | groundwater | kg | 5.5432e-09 | 7.421e-14% | 100%
Battery | Output | Chlormequat | Emission to soil | agricultural | kg | 5.5168e-09 | 7.385e-14% | 100%
Router | Output | Propionic acid | water | surface water | kg | 5.4996e-09 | 7.362e-14% | 100%
Router | Output | t-Butylamine | water | surface water | kg | 5.4885e-09 | 7.347e-14% | 100%
Battery | Output | Molybdenum | Emission to soil | unspecified | kg | 5.4738e-09 | 7.328e-14% | 100%
Battery | Output | Aniline | Emission to water | surface water | kg | 5.4033e-09 | 7.233e-14% | 100%
Computer | Output | Butadiene | Emission to air | lower stratosphere + upper troposphere | kg | 5.3406e-09 | 7.149e-14% | 100%
Router | Output | Cadmium | air | low population density, long-term | kg | 5.3209e-09 | 7.123e-14% | 100%
LED | Output | Triclopyr | Emissions to water | river | kg | 5.3075e-09 | 7.105e-14% | 100%
Mouse devices, optical, and cable | Output | Tungsten | air | low population density, long-term | kg | 5.2979e-09 | 7.092e-14% | 100%
Computer | Output | Tungsten | Emission to air | low population density | kg | 5.2745e-09 | 7.061e-14% | 100%
Mouse devices, optical, and cable | Output | Benzene, pentachloro- | air | high population density | kg | 5.2683e-09 | 7.053e-14% | 100%
Router | Output | Acenaphthene | water | surface water | kg | 5.2325e-09 | 7.005e-14% | 100%
Battery | Output | Benzene, hexachloro- | Emission to air | unspecified | kg | 5.193e-09 | 6.952e-14% | 100%
Battery | Output | Methane, tetrafluoro-, R-14 | Emission to air | high population density | kg | 5.1725e-09 | 6.924e-14% | 100%
LED | Output | Strontium | water | unspecified | kg | 5.1718e-09 | 6.923e-14% | 100%
Battery | Output | Strontium | Emission to soil | agricultural | kg | 5.1716e-09 | 6.923e-14% | 100%
LED | Output | Molybdenum | air | unspecified | kg | 5.1599e-09 | 6.907e-14% | 100%
Battery | Output | Thallium | Emission to air | unspecified | kg | 5.102e-09 | 6.83e-14% | 100%
Battery | Output | Dimethylamine | Emission to water | surface water | kg | 5.1015e-09 | 6.829e-14% | 100%
Mouse devices, optical, and cable | Output | Cypermethrin | soil | agricultural | kg | 5.0934e-09 | 6.818e-14% | 100%
Router | Output | Benzene, hexachloro- | air | high population density | kg | 5.0547e-09 | 6.767e-14% | 100%
Computer | Output | diquat dibromide | Emission to soil | agricultural | kg | 5.0523e-09 | 6.763e-14% | 100%
Computer | Output | Trimethylamine | Emission to air | high population density | kg | 5.0323e-09 | 6.737e-14% | 100%
Electricity | Output | Xylene | water | unspecified | kg | 5.0009e-09 | 6.695e-14% | 100%
Mouse devices, optical, and cable | Output | Calcium, ion | Emissions to water | Unspecified | kg | 4.9925e-09 | 6.683e-14% | 100%
Battery | Output | Methane, dichloro-, HCC-30 | Emissions to air | Unspecified | kg | 4.9739e-09 | 6.658e-14% | 100%
Router | Output | 1,4-Butanediol | air | high population density | kg | 4.9478e-09 | 6.623e-14% | 100%
Battery | Output | Ethylamine | Emission to water | surface water | kg | 4.9285e-09 | 6.598e-14% | 100%
Router | Output | Beryllium | air | low population density, long-term | kg | 4.9166e-09 | 6.582e-14% | 100%
Battery | Output | Methyl formate | Emission to air | high population density | kg | 4.879e-09 | 6.531e-14% | 100%
Battery | Output | Phosphate | Emission to water | unspecified | kg | 4.8536e-09 | 6.497e-14% | 100%
Battery | Output | 2-Propanol | Emission to water | surface water | kg | 4.779e-09 | 6.397e-14% | 100%
Battery | Output | Propanal | Emission to air | high population density | kg | 4.768e-09 | 6.383e-14% | 100%
Battery | Output | Dicamba | Emission to soil | agricultural | kg | 4.7672e-09 | 6.382e-14% | 100%
Battery | Output | Thallium | Emission to water | unspecified | kg | 4.7344e-09 | 6.338e-14% | 100%
LED | Output | Haloxyfop-ethoxyethyl | Emissions to soil | agricultural | kg | 4.6741e-09 | 6.257e-14% | 100%
Router | Output | Chromium VI | air | unspecified | kg | 4.6349e-09 | 6.205e-14% | 100%
Mouse devices, optical, and cable | Output | Methane, trichlorofluoro-, CFC-11 | air | high population density | kg | 4.6006e-09 | 6.159e-14% | 100%
LED | Output | Urea | water | surface water | kg | 4.4469e-09 | 5.953e-14% | 100%
LED | Output | Methyl formate | water | surface water | kg | 4.4395e-09 | 5.943e-14% | 100%
Computer | Output | Flusilazole | Emission to soil | agricultural | kg | 4.4299e-09 | 5.93e-14% | 100%
Computer | Output | Cyhalothrin, gamma- | Emission to air | low population density | kg | 4.3991e-09 | 5.889e-14% | 100%
LED | Output | Platinum | air | high population density | kg | 4.3966e-09 | 5.886e-14% | 100%
Battery | Output | 1,4-Butanediol | Emission to air | high population density | kg | 4.3367e-09 | 5.805e-14% | 100%
Computer | Output | Fluazifop-p-butyl | Emission to air | low population density | kg | 4.3058e-09 | 5.764e-14% | 100%
Router | Output | Acrolein | air | low population density | kg | 4.2799e-09 | 5.729e-14% | 100%
Battery | Output | Silver, ion | Emission to water | ocean | kg | 4.202e-09 | 5.625e-14% | 100%
Computer | Output | Fludioxonil | Emission to soil | agricultural | kg | 4.1995e-09 | 5.622e-14% | 100%
Router | Output | Pirimicarb | soil | agricultural | kg | 4.1841e-09 | 5.601e-14% | 100%
Mouse devices, optical, and cable | Output | Mercury | Emissions to soil | Unspecified | kg | 4.1771e-09 | 5.592e-14% | 100%
Mouse devices, optical, and cable | Output | Polychlorinated biphenyls | air | high population density | kg | 4.0936e-09 | 5.48e-14% | 100%
Battery | Output | Butyrolactone | Emission to water | surface water | kg | 4.0729e-09 | 5.452e-14% | 100%
Computer | Output | Oxydemeton-methyl | Emission to soil | agricultural | kg | 4.0644e-09 | 5.441e-14% | 100%
Router | Output | Acetone | water | surface water | kg | 4.0347e-09 | 5.401e-14% | 100%
Battery | Output | Titanium, ion | Emission to water | ocean | kg | 4.0113e-09 | 5.37e-14% | 100%
LED | Output | Polychlorinated biphenyls | air | high population density | kg | 3.9977e-09 | 5.352e-14% | 100%
Router | Input | Rh, Rh 2.4E-5%, Pt 4.8E-4%, Pd 2.0E-4%, Ni 3.7E-2%, Cu 5.2E-2% in ore, in ground | Resources | in ground | kg | 3.9658e-09 | 5.309e-14% | 100%
Computer | Output | Acetamide | Emission to air | low population density | kg | 3.9421e-09 | 5.277e-14% | 100%
Router | Output | Methane, dichloro-, HCC-30 | air | low population density | kg | 3.9277e-09 | 5.258e-14% | 100%
Battery | Output | Antimony | Emission to soil | unspecified | kg | 3.8995e-09 | 5.22e-14% | 100%
Router | Output | Paraquat | soil | agricultural | kg | 3.8991e-09 | 5.22e-14% | 100%
Mouse devices, optical, and cable | Output | Titanium, ion | Emissions to water | ocean | kg | 3.8975e-09 | 5.217e-14% | 100%
LED | Output | Ethane, 1,1,1-trichloro-, HCFC-140 | air | low population density | kg | 3.894e-09 | 5.213e-14% | 100%
Battery | Output | Chloroform | Emission to water | surface water | kg | 3.8571e-09 | 5.163e-14% | 100%
Mouse devices, optical, and cable | Output | Benzo(a)pyrene | air | high population density | kg | 3.8426e-09 | 5.144e-14% | 100%
Computer | Output | Dithianon | Emission to soil | agricultural | kg | 3.8343e-09 | 5.133e-14% | 100%
Router | Output | Nitrobenzene | air | high population density | kg | 3.8278e-09 | 5.124e-14% | 100%
LED | Output | Propanal | water | surface water | kg | 3.8101e-09 | 5.1e-14% | 100%
LED | Output | 2,4-D | Emissions to water | river | kg | 3.7911e-09 | 5.075e-14% | 100%
Mouse devices, optical, and cable | Output | Ethene, tetrachloro- | air | low population density | kg | 3.7473e-09 | 5.016e-14% | 100%
Electricity | Output | Tebutam | soil | agricultural | kg | 3.7385e-09 | 5.005e-14% | 100%
Mouse devices, optical, and cable | Output | Magnesium oxide | Emissions to air | Unspecified | kg | 3.7036e-09 | 4.958e-14% | 100%
Battery | Output | Clethodim | Emission to soil | agricultural | kg | 3.6975e-09 | 4.95e-14% | 100%
LED | Output | Copper | air | lower stratosphere + upper troposphere | kg | 3.6917e-09 | 4.942e-14% | 100%
Mouse devices, optical, and cable | Output | Carbon disulfide | water | surface water | kg | 3.678e-09 | 4.924e-14% | 100%
LED | Output | Cobalt | water | ocean | kg | 3.6737e-09 | 4.918e-14% | 100%
Computer | Output | Chlorimuron-ethyl | Emission to air | low population density | kg | 3.6716e-09 | 4.915e-14% | 100%
Battery | Output | Mepiquat chloride | Emission to soil | agricultural | kg | 3.6659e-09 | 4.907e-14% | 100%
Battery | Output | Fosetyl Al | Emission to soil | agricultural | kg | 3.6645e-09 | 4.906e-14% | 100%
Computer | Output | Phenol, pentachloro- | Emissions to soil | Unspecified | kg | 3.6595e-09 | 4.899e-14% | 100%
Router | Output | Fluorine | air | unspecified | kg | 3.6239e-09 | 4.851e-14% | 100%
Battery | Output | Mecoprop-P | Emission to soil | agricultural | kg | 3.6049e-09 | 4.826e-14% | 100%
Electricity | Output | Lead | air | lower stratosphere + upper troposphere | kg | 3.5775e-09 | 4.789e-14% | 100%
Router | Output | Carbetamide | soil | agricultural | kg | 3.5707e-09 | 4.78e-14% | 100%
Battery | Output | o-Xylene | Emission to air | high population density | kg | 3.5497e-09 | 4.752e-14% | 100%
Router | Output | Antimony | air | low population density, long-term | kg | 3.5119e-09 | 4.701e-14% | 100%
Router | Output | Cadmium, ion | Emissions to water | Unspecified | kg | 3.5066e-09 | 4.694e-14% | 100%
LED | Output | Beryllium | Emissions to soil | Unspecified | kg | 3.486e-09 | 4.667e-14% | 100%
Mouse devices, optical, and cable | Output | Ethane, 1,2-dichloro- | air | low population density | kg | 3.4839e-09 | 4.664e-14% | 100%
Mouse devices, optical, and cable | Output | 1,4-Butanediol | air | high population density | kg | 3.4166e-09 | 4.574e-14% | 100%
Router | Output | Methomyl | Emissions to soil | agricultural | kg | 3.4006e-09 | 4.552e-14% | 100%
Router | Output | Benzene, dichloro | air | high population density | kg | 3.3415e-09 | 4.473e-14% | 100%
LED | Output | Methane, dichlorodifluoro-, CFC-12 | air | low population density | kg | 3.3247e-09 | 4.451e-14% | 100%
Battery | Input | Sodium nitrate, in ground | Resource | in ground | kg | 3.3227e-09 | 4.448e-14% | 100%
Router | Output | diquat dibromide | soil | agricultural | kg | 3.3214e-09 | 4.446e-14% | 100%
LED | Output | Sulfuric acid | soil | agricultural | kg | 3.3148e-09 | 4.437e-14% | 100%
Mouse devices, optical, and cable | Output | Propionic acid | water | surface water | kg | 3.3015e-09 | 4.42e-14% | 100%
Router | Input | Pt, Pt 2.5E-4%, Pd 7.3E-4%, Rh 2.0E-5%, Ni 2.3E+0%, Cu 3.2E+0% in ore, in ground | Resources | in ground | kg | 3.2806e-09 | 4.392e-14% | 100%
Computer | Output | Acenaphthylene | Emissions to air | Unspecified | kg | 3.2464e-09 | 4.346e-14% | 100%
LED | Output | Chromium | soil | unspecified | kg | 3.2325e-09 | 4.327e-14% | 100%
Battery | Output | Nitrobenzene | Emission to air | high population density | kg | 3.2171e-09 | 4.307e-14% | 100%
Computer | Output | Lactofen | Emission to air | low population density | kg | 3.1042e-09 | 4.156e-14% | 100%
Computer | Output | Imazaquin | Emission to air | low population density | kg | 3.0825e-09 | 4.126e-14% | 100%
Mouse devices, optical, and cable | Input | Diatomite, in ground | Resources | in ground | kg | 3.0725e-09 | 4.113e-14% | 100%
Computer | Output | Quizalofop-P | Emission to soil | agricultural | kg | 3.0636e-09 | 4.101e-14% | 100%
Router | Output | Ethane, 1,1,2-trichloro-1,2,2-trifluoro-, CFC-113 | air | high population density | kg | 3.0585e-09 | 4.094e-14% | 100%
Mouse devices, optical, and cable | Output | Lead | soil | unspecified | kg | 3.0533e-09 | 4.087e-14% | 100%
Battery | Output | Sodium chlorate | Emission to water | ground water | kg | 3.0167e-09 | 4.038e-14% | 100%
Router | Output | Benzene, chloro- | Emissions to water | river, long-term | kg | 3.0049e-09 | 4.023e-14% | 100%
Computer | Output | Fenoxaprop | Emission to air | low population density | kg | 3.0007e-09 | 4.017e-14% | 100%
Computer | Output | Methane, bromotrifluoro-, Halon 1301 | Emission to air | high population density | kg | 2.9894e-09 | 4.002e-14% | 100%
Battery | Output | Ethyl acetate | Emission to water | surface water | kg | 2.989e-09 | 4.001e-14% | 100%
Router | Output | Toluene, 2-chloro | water | surface water | kg | 2.9334e-09 | 3.927e-14% | 100%
Router | Output | 2-Methyl-1-propanol | water | surface water | kg | 2.9054e-09 | 3.889e-14% | 100%
Mouse devices, optical, and cable | Output | Fluorine | air | unspecified | kg | 2.8961e-09 | 3.877e-14% | 100%
Mouse devices, optical, and cable | Output | Methane, dichlorofluoro-, HCFC-21 | air | high population density | kg | 2.8339e-09 | 3.794e-14% | 100%
Electricity | Output | Ethene, tetrachloro- | air | unspecified | kg | 2.8181e-09 | 3.772e-14% | 100%
Mouse devices, optical, and cable | Output | Ethene, tetrachloro- | air | high population density | kg | 2.8152e-09 | 3.769e-14% | 100%
Router | Output | Diethylamine | water | surface water | kg | 2.8145e-09 | 3.768e-14% | 100%
Router | Input | Stibnite, in ground | Resources | in ground | kg | 2.8086e-09 | 3.76e-14% | 100%
Mouse devices, optical, and cable | Output | Ammonium, ion | water | ground water | kg | 2.8012e-09 | 3.75e-14% | 100%
Battery | Output | Imazethapyr | Emission to soil | agricultural | kg | 2.7948e-09 | 3.741e-14% | 100%
Computer | Output | Quizalofop ethyl ester | Emission to soil | agricultural | kg | 2.7583e-09 | 3.692e-14% | 100%
Router | Output | Hydrocarbons, chlorinated | air | low population density | kg | 2.7481e-09 | 3.679e-14% | 100%
Mouse devices, optical, and cable | Output | Tin | air | low population density, long-term | kg | 2.7313e-09 | 3.656e-14% | 100%
Mouse devices, optical, and cable | Output | Aniline | water | surface water | kg | 2.7145e-09 | 3.634e-14% | 100%
Mouse devices, optical, and cable | Output | Isoprene | air | low population density | kg | 2.7136e-09 | 3.633e-14% | 100%
Router | Input | Rhenium, in crude ore, in ground | Resources | in ground | kg | 2.6881e-09 | 3.598e-14% | 100%
Battery | Output | Metam-sodium | Emission to soil | agricultural | kg | 2.686e-09 | 3.596e-14% | 100%
Router | Output | Mercury | air | low population density, long-term | kg | 2.6816e-09 | 3.59e-14% | 100%
Computer | Output | Picoxystrobin | Emission to soil | agricultural | kg | 2.6791e-09 | 3.586e-14% | 100%
Router | Output | Barium | water | unspecified | kg | 2.6513e-09 | 3.549e-14% | 100%
Battery | Output | Diethylamine | Emission to water | surface water | kg | 2.6325e-09 | 3.524e-14% | 100%
Computer | Output | Dioxins, measured as 2,3,7,8-tetrachlorodibenzo-p-dioxin | Emission to air | low population density | kg | 2.5978e-09 | 3.478e-14% | 100%
Battery | Output | Chlorimuron-ethyl | Emission to soil | agricultural | kg | 2.5941e-09 | 3.473e-14% | 100%
Battery | Output | lithium | Emission to soil | unspecified | kg | 2.5431e-09 | 3.404e-14% | 100%
Battery | Output | lithium | Emission to water | ground water | kg | 2.5431e-09 | 3.404e-14% | 100%
LED | Output | Bifenthrin | soil | agricultural | kg | 2.5292e-09 | 3.386e-14% | 100%
Computer | Output | Foramsulfuron | Emission to soil | agricultural | kg | 2.5229e-09 | 3.377e-14% | 100%
Computer | Output | Deltamethrin | Emission to soil | agricultural | kg | 2.5212e-09 | 3.375e-14% | 100%
Battery | Output | Simazine | Emission to soil | agricultural | kg | 2.5077e-09 | 3.357e-14% | 100%
Router | Output | Aniline | air | high population density | kg | 2.5002e-09 | 3.347e-14% | 100%
Mouse devices, optical, and cable | Output | Fluoride | Emissions to soil | Unspecified | kg | 2.493e-09 | 3.337e-14% | 100%
Computer | Output | Parathion-methyl | Emission to air | low population density | kg | 2.4856e-09 | 3.327e-14% | 100%
Battery | Output | Ioxynil | Emission to soil | agricultural | kg | 2.4795e-09 | 3.319e-14% | 100%
Router | Output | Aldehydes, unspecified | air | unspecified | kg | 2.4266e-09 | 3.248e-14% | 100%
Battery | Output | Carbendazim | Emission to soil | agricultural | kg | 2.4209e-09 | 3.241e-14% | 100%
Computer | Output | Methyl acetate | Emission to air | high population density | kg | 2.401e-09 | 3.214e-14% | 100%
Computer | Output | Propiconazole | Emission to air | low population density | kg | 2.3811e-09 | 3.188e-14% | 100%
Battery | Output | Toluene, 2-chloro | Emission to water | surface water | kg | 2.3764e-09 | 3.181e-14% | 100%
Mouse devices, optical, and cable | Input | Pt, Pt 4.8E-4%, Pd 2.0E-4%, Rh 2.4E-5%, Ni 3.7E-2%, Cu 5.2E-2% in ore, in ground | Resources | in ground | kg | 2.3704e-09 | 3.173e-14% | 100%
Router | Output | Chloramine | air | high population density | kg | 2.3474e-09 | 3.142e-14% | 100%
Router | Output | Chromium VI | Emissions to soil | Unspecified | kg | 2.3377e-09 | 3.129e-14% | 100%
Computer | Output | Chlorosulfonic acid | Emissions to air | Unspecified | kg | 2.3369e-09 | 3.128e-14% | 100%
Battery | Output | Dioxins, measured as 2,3,7,8-tetrachlorodibenzo-p-dioxin | Emission to air | low population density | kg | 2.321e-09 | 3.107e-14% | 100%
Battery | Output | Propionic acid | Emission to water | surface water | kg | 2.2971e-09 | 3.075e-14% | 100%
Computer | Output | Esfenvalerate | Emission to air | low population density | kg | 2.2925e-09 | 3.069e-14% | 100%
Router | Output | t-Butylamine | air | high population density | kg | 2.2869e-09 | 3.061e-14% | 100%
Mouse devices, optical, and cable | Output | Styrene | air | low population density | kg | 2.2738e-09 | 3.044e-14% | 100%
Computer | Output | Pirimicarb | Emission to soil | agricultural | kg | 2.2732e-09 | 3.043e-14% | 100%
Battery | Output | Cyclohexane | Emission to air | high population density | kg | 2.2532e-09 | 3.016e-14% | 100%
Battery | Output | Aniline | Emission to air | high population density | kg | 2.2504e-09 | 3.013e-14% | 100%
Router | Output | Urea | water | surface water | kg | 2.2412e-09 | 3e-14% | 100%
Battery | Output | Fenoxaprop | Emission to soil | agricultural | kg | 2.2231e-09 | 2.976e-14% | 100%
LED | Output | Phosphine | air | high population density | kg | 2.2099e-09 | 2.958e-14% | 100%
Battery | Output | Metsulfuron-methyl | Emission to soil | agricultural | kg | 2.2062e-09 | 2.953e-14% | 100%
Computer | Output | Acifluorfen | Emission to air | low population density | kg | 2.1983e-09 | 2.943e-14% | 100%
Computer | Output | Mefenpyr | Emission to soil | agricultural | kg | 2.1776e-09 | 2.915e-14% | 100%
LED | Output | Zinc | air | lower stratosphere + upper troposphere | kg | 2.1738e-09 | 2.91e-14% | 100%
Battery | Output | Metazachlor | Emission to soil | agricultural | kg | 2.1461e-09 | 2.873e-14% | 100%
Battery | Output | Methyl amine | Emission to water | surface water | kg | 2.1312e-09 | 2.853e-14% | 100%
Router | Output | Propanol | water | surface water | kg | 2.1148e-09 | 2.831e-14% | 100%
Computer | Output | Triadimenol | Emission to soil | agricultural | kg | 2.1079e-09 | 2.822e-14% | 100%
Battery | Output | Tebuconazole | Emission to soil | agricultural | kg | 2.0989e-09 | 2.81e-14% | 100%
Mouse devices, optical, and cable | Output | Benzene, hexachloro- | air | high population density | kg | 2.0987e-09 | 2.809e-14% | 100%
Battery | Output | Benzaldehyde | Emission to air | high population density | kg | 2.0967e-09 | 2.807e-14% | 100%
Router | Output | Ethane, 1,1,1,2-tetrafluoro-, HFC-134a | air | low population density | kg | 2.0727e-09 | 2.775e-14% | 100%
Battery | Output | Isopropylamine | Emission to water | surface water | kg | 2.0716e-09 | 2.773e-14% | 100%
Battery | Output | Ethylamine | Emission to air | high population density | kg | 2.0535e-09 | 2.749e-14% | 100%
Router | Output | PAH, polycyclic aromatic hydrocarbons | Emissions to air | Unspecified | kg | 2.0499e-09 | 2.744e-14% | 100%
Battery | Output | Phenol, pentachloro- | Emission to air | unspecified | kg | 2.0339e-09 | 2.723e-14% | 100%
Computer | Output | Permethrin | Emission to air | low population density | kg | 2.0276e-09 | 2.714e-14% | 100%
Router | Output | Acenaphthene | water | ocean | kg | 2.0184e-09 | 2.702e-14% | 100%
Mouse devices, optical, and cable | Output | Ethylene diamine | water | surface water | kg | 2.0145e-09 | 2.697e-14% | 100%
Router | Output | Bromine | water | unspecified | kg | 1.9943e-09 | 2.67e-14% | 100%
Mouse devices, optical, and cable | Output | Teflubenzuron | soil | agricultural | kg | 1.9843e-09 | 2.656e-14% | 100%
Router | Output | 1,4-Butanediol | water | surface water | kg | 1.9791e-09 | 2.649e-14% | 100%
Computer | Output | Acenaphthylene | Emission to water | surface water | kg | 1.9789e-09 | 2.649e-14% | 100%
Mouse devices, optical, and cable | Output | Silver | air | low population density, long-term | kg | 1.9616e-09 | 2.626e-14% | 100%
LED | Output | t-Butylamine | water | surface water | kg | 1.9577e-09 | 2.621e-14% | 100%
Router | Output | Formamide | water | surface water | kg | 1.9571e-09 | 2.62e-14% | 100%
Battery | Output | Vanadium | Emission to soil | unspecified | kg | 1.9546e-09 | 2.617e-14% | 100%
Mouse devices, optical, and cable | Output | Aclonifen | soil | agricultural | kg | 1.951e-09 | 2.612e-14% | 100%
Computer | Output | Bifenox | Emission to soil | agricultural | kg | 1.9493e-09 | 2.61e-14% | 100%
Battery | Output | Methyl formate | Emission to water | surface water | kg | 1.9479e-09 | 2.608e-14% | 100%
LED | Output | Dioxins, measured as 2,3,7,8-tetrachlorodibenzo-p-dioxin | air | unspecified | kg | 1.9422e-09 | 2.6e-14% | 100%
Computer | Output | Acenaphthene | Emission to water | ocean | kg | 1.9249e-09 | 2.577e-14% | 100%
Electricity | Output | Acenaphthene | air | high population density | kg | 1.916e-09 | 2.565e-14% | 100%
Computer | Output | Cloransulam-methyl | Emission to air | low population density | kg | 1.9123e-09 | 2.56e-14% | 100%
Battery | Output | t-Butylamine | Emission to water | surface water | kg | 1.9046e-09 | 2.55e-14% | 100%
Mouse devices, optical, and cable | Output | Copper | air | lower stratosphere + upper troposphere | kg | 1.8786e-09 | 2.515e-14% | 100%
LED | Output | Hydrogen chloride | air | lower stratosphere + upper troposphere | kg | 1.8718e-09 | 2.506e-14% | 100%
Router | Output | Toluene, 2-chloro | air | high population density | kg | 1.8555e-09 | 2.484e-14% | 100%
Computer | Output | Carbaryl | Emission to air | low population density | kg | 1.8364e-09 | 2.458e-14% | 100%
Mouse devices, optical, and cable | Output | Scandium | air | low population density | kg | 1.8105e-09 | 2.424e-14% | 100%
Computer | Output | Diquat | Emission to soil | agricultural | kg | 1.8078e-09 | 2.42e-14% | 100%
Battery | Output | Butadiene | Emission to air | low population density | kg | 1.8055e-09 | 2.417e-14% | 100%
LED | Output | Propionic acid | water | surface water | kg | 1.8049e-09 | 2.416e-14% | 100%
Battery | Output | Ethanol | Emission to air | unspecified | kg | 1.7911e-09 | 2.398e-14% | 100%
Mouse devices, optical, and cable | Output | Cadmium | air | low population density, long-term | kg | 1.7898e-09 | 2.396e-14% | 100%
Electricity | Output | Cadmium | air | lower stratosphere + upper troposphere | kg | 1.7888e-09 | 2.395e-14% | 100%
Electricity | Output | Selenium | air | lower stratosphere + upper troposphere | kg | 1.7888e-09 | 2.395e-14% | 100%
Mouse devices, optical, and cable | Output | Nitrobenzene | air | high population density | kg | 1.7721e-09 | 2.372e-14% | 100%
Battery | Output | Teflubenzuron | Emission to soil | agricultural | kg | 1.771e-09 | 2.371e-14% | 100%
Router | Output | m-Xylene | water | surface water | kg | 1.7667e-09 | 2.365e-14% | 100%
Mouse devices, optical, and cable | Output | Acrolein | air | unspecified | kg | 1.7597e-09 | 2.356e-14% | 100%
Battery | Output | Methane, trichlorofluoro-, CFC-11 | Emission to air | high population density | kg | 1.7509e-09 | 2.344e-14% | 100%
Mouse devices, optical, and cable | Output | Ethane, 1,1,1-trichloro-, HCFC-140 | air | low population density | kg | 1.7441e-09 | 2.335e-14% | 100%
Router | Output | Chlorosulfonic acid | water | surface water | kg | 1.7149e-09 | 2.296e-14% | 100%
Battery | Output | Cobalt | Emission to soil | industrial | kg | 1.71e-09 | 2.289e-14% | 100%
Battery | Output | Zirconium | Emission to air | low population density | kg | 1.7076e-09 | 2.286e-14% | 100%
Battery | Output | Butyrolactone | Emission to air | high population density | kg | 1.697e-09 | 2.272e-14% | 100%
Battery | Output | Beryllium | Emission to air | unspecified | kg | 1.6755e-09 | 2.243e-14% | 100%
Battery | Output | Thallium | Emission to air | low population density | kg | 1.6748e-09 | 2.242e-14% | 100%
Mouse devices, optical, and cable | Output | Lithium, ion | Emissions to water | Unspecified | kg | 1.6691e-09 | 2.234e-14% | 100%
Router | Output | Nickel, ion | Emissions to water | lake | kg | 1.6609e-09 | 2.223e-14% | 100%
Mouse devices, optical, and cable | Output | Beryllium | air | low population density, long-term | kg | 1.6538e-09 | 2.214e-14% | 100%
Mouse devices, optical, and cable | Output | Sulfuric acid | air | low population density | kg | 1.6462e-09 | 2.204e-14% | 100%
Computer | Output | Sethoxydim | Emission to air | low population density | kg | 1.62e-09 | 2.169e-14% | 100%
Router | Output | Phenol, 2,4-dichloro | air | high population density | kg | 1.6198e-09 | 2.168e-14% | 100%
Computer | Output | Flufenacet | Emission to air | low population density | kg | 1.6144e-09 | 2.161e-14% | 100%
Battery | Output | Mesotrione | Emission to soil | agricultural | kg | 1.6139e-09 | 2.161e-14% | 100%
Battery | Input | Silver, Ag 1.5E-5%, Au 5.4E-4%, in ore | Resources | in ground | kg | 1.5932e-09 | 2.133e-14% | 100%
Computer | Output | Fluroxypyr | Emission to soil | agricultural | kg | 1.5892e-09 | 2.127e-14% | 100%
Electricity | Output | Napropamide | soil | agricultural | kg | 1.5761e-09 | 2.11e-14% | 100%
Battery | Output | Carbonate | Emissions to water | Unspecified | kg | 1.5504e-09 | 2.075e-14% | 100%
Electricity | Output | Methane, tetrachloro-, R-10 | air | unspecified | kg | 1.5499e-09 | 2.075e-14% | 100%
Router | Output | Propanal | water | surface water | kg | 1.5491e-09 | 2.074e-14% | 100%
Battery | Output | Trifluralin | Emission to air | low population density | kg | 1.547e-09 | 2.071e-14% | 100%
Battery | Output | m-Xylene | Emissions to air | low. pop. | kg | 1.5374e-09 | 2.058e-14% | 100%
LED | Output | Propylamine | water | surface water | kg | 1.5243e-09 | 2.041e-14% | 100%
Electricity | Output | Methane, bromotrifluoro-, Halon 1301 | air | high population density | kg | 1.5149e-09 | 2.028e-14% | 100%
Battery | Output | Acetone | Emission to water | surface water | kg | 1.488e-09 | 1.992e-14% | 100%
Mouse devices, optical, and cable | Output | Thorium | air | low population density | kg | 1.4858e-09 | 1.989e-14% | 100%
Battery | Output | Monoethanolamine | Emissions to water | Unspecified | kg | 1.469e-09 | 1.967e-14% | 100%
Computer | Output | Clopyralid | Emission to soil | agricultural | kg | 1.4659e-09 | 1.962e-14% | 100%
Mouse devices, optical, and cable | Output | t-Butyl methyl ether | water | surface water | kg | 1.464e-09 | 1.96e-14% | 100%
Battery | Output | Dipropylamine | Emission to water | surface water | kg | 1.4567e-09 | 1.95e-14% | 100%
Mouse devices, optical, and cable | Output | Benzene, dichloro | air | high population density | kg | 1.4447e-09 | 1.934e-14% | 100%
Computer | Output | Butadiene | Emission to air | low population density | kg | 1.444e-09 | 1.933e-14% | 100%
Router | Output | Phenol, pentachloro- | air | high population density | kg | 1.4105e-09 | 1.888e-14% | 100%
Mouse devices, optical, and cable | Output | Toluene, 2-chloro | water | surface water | kg | 1.3998e-09 | 1.874e-14% | 100%
Router | Output | Butyrolactone | water | surface water | kg | 1.3873e-09 | 1.857e-14% | 100%
Battery | Output | Chromium VI | Emission to air | unspecified | kg | 1.379e-09 | 1.846e-14% | 100%
Router | Output | Dipropylamine | water | surface water | kg | 1.3787e-09 | 1.846e-14% | 100%
Mouse devices, optical, and cable | Output | Benzene, chloro- | Emissions to water | river, long-term | kg | 1.3708e-09 | 1.835e-14% | 100%
Computer | Output | Endothall | Emission to soil | agricultural | kg | 1.3677e-09 | 1.831e-14% | 100%
Mouse devices, optical, and cable | Output | 1,4-Butanediol | water | surface water | kg | 1.3667e-09 | 1.829e-14% | 100%
Computer | Output | Potassium | Emissions to water | Unspecified | kg | 1.3379e-09 | 1.791e-14% | 100%
Router | Output | Chloroform | air | low population density | kg | 1.3271e-09 | 1.777e-14% | 100%
Electricity | Output | Platinum | Emissions to air | Unspecified | kg | 1.3199e-09 | 1.767e-14% | 100%
Electricity | Output | Acidity, unspecified | water | unspecified | kg | 1.3152e-09 | 1.761e-14% | 100%
Mouse devices, optical, and cable | Output | 2-Methyl-1-propanol | water | surface water | kg | 1.3131e-09 | 1.758e-14% | 100%
Mouse devices, optical, and cable | Output | Ethane, 1,1,1,2-tetrafluoro-, HFC-134a | air | low population density | kg | 1.3114e-09 | 1.756e-14% | 100%
Battery | Output | Cyprodinil | Emission to soil | agricultural | kg | 1.3109e-09 | 1.755e-14% | 100%
Mouse devices, optical, and cable | Output | Methane, bromochlorodifluoro-, Halon 1211 | air | low population density | kg | 1.2915e-09 | 1.729e-14% | 100%
Battery | Output | Flumioxazin | Emission to soil | agricultural | kg | 1.2885e-09 | 1.725e-14% | 100%
Battery | Output | Thidiazuron | Emission to soil | agricultural | kg | 1.286e-09 | 1.722e-14% | 100%
Mouse devices, optical, and cable | Output | Diethylamine | water | surface water | kg | 1.2856e-09 | 1.721e-14% | 100%
Mouse devices, optical, and cable | Output | Nickel, ion | Emissions to water | lake | kg | 1.2764e-09 | 1.709e-14% | 100%
Router | Output | Benzene, ethyl- | air | low population density | kg | 1.2735e-09 | 1.705e-14% | 100%
Router | Input | Rh, Rh 2.0E-5%, Pt 2.5E-4%, Pd 7.3E-4%, Ni 2.3E+0%, Cu 3.2E+0% in ore, in ground | Resources | in ground | kg | 1.2662e-09 | 1.695e-14% | 100%
Router | Output | Methyl amine | Emissions to water | river | kg | 1.2658e-09 | 1.695e-14% | 100%
Battery | Output | Mercury | Emission to soil | agricultural | kg | 1.2658e-09 | 1.694e-14% | 100%
Battery | Output | Thiamethoxam | Emission to soil | agricultural | kg | 1.2603e-09 | 1.687e-14% | 100%
Mouse devices, optical, and cable | Output | t-Butylamine | water | surface water | kg | 1.2525e-09 | 1.677e-14% | 100%
Computer | Output | Acenaphthene | Emission to air | unspecified | kg | 1.2353e-09 | 1.654e-14% | 100%
Computer | Output | Dicamba | Emission to air | low population density | kg | 1.2311e-09 | 1.648e-14% | 100%
Router | Output | Magnesium | air | unspecified | kg | 1.2295e-09 | 1.646e-14% | 100%
Battery | Output | Glufosinate | Emission to soil | agricultural | kg | 1.229e-09 | 1.645e-14% | 100%
Battery | Output | Chloramine | Emission to air | high population density | kg | 1.2241e-09 | 1.639e-14% | 100%
Battery | Output | Toluene, 2-chloro | Emission to air | high population density | kg | 1.2207e-09 | 1.634e-14% | 100%
Router | Output | Lead | Emissions to water | lake | kg | 1.2204e-09 | 1.634e-14% | 100%
Battery | Output | Cyfluthrin | Emission to soil | agricultural | kg | 1.2154e-09 | 1.627e-14% | 100%
Router | Output | 2-Methyl-1-propanol | air | high population density | kg | 1.2106e-09 | 1.621e-14% | 100%
Mouse devices, optical, and cable | Output | Acenaphthene | water | surface water | kg | 1.2101e-09 | 1.62e-14% | 100%
Battery | Output | Lambda-cyhalothrin | Emission to soil | agricultural | kg | 1.2073e-09 | 1.616e-14% | 100%
Router | Output | Zinc, ion | Emissions to water | lake | kg | 1.2024e-09 | 1.61e-14% | 100%
Computer | Output | Pyraclostrobin (prop) | Emission to soil | agricultural | kg | 1.2003e-09 | 1.607e-14% | 100%
Computer | Output | Ethane, 1,2-dichloro- | Emission to air | unspecified | kg | 1.1866e-09 | 1.588e-14% | 100%
Mouse devices, optical, and cable | Output | Antimony | air | low population density, long-term | kg | 1.1813e-09 | 1.581e-14% | 100%
Battery | Output | Benzene, dichloro | Emission to air | high population density | kg | 1.1801e-09 | 1.58e-14% | 100%
Router | Output | Diethylamine | air | high population density | kg | 1.1727e-09 | 1.57e-14% | 100%
Mouse devices, optical, and cable | Output | Cadmium, ion | Emissions to water | Unspecified | kg | 1.1706e-09 | 1.567e-14% | 100%
LED | Output | Ammonium, ion | water | unspecified | kg | 1.1673e-09 | 1.563e-14% | 100%
Battery | Output | Lactic acid | Emission to water | surface water | kg | 1.1411e-09 | 1.528e-14% | 100%
Battery | Output | Propanol | Emission to water | surface water | kg | 1.1408e-09 | 1.527e-14% | 100%
Battery | Output | Parathion | Emission to soil | agricultural | kg | 1.1361e-09 | 1.521e-14% | 100%
Battery | Output | Silver | Emission to air | low population density | kg | 1.1346e-09 | 1.519e-14% | 100%
Mouse devices, optical, and cable | Output | Aniline | air | high population density | kg | 1.1309e-09 | 1.514e-14% | 100%
Computer | Output | Trifloxystrobin | Emission to soil | agricultural | kg | 1.1199e-09 | 1.499e-14% | 100%
Computer | Output | Mefenpyr-diethyl | Emission to soil | agricultural | kg | 1.1168e-09 | 1.495e-14% | 100%
Battery | Output | Imazamox | Emission to soil | agricultural | kg | 1.1147e-09 | 1.492e-14% | 100%
Battery | Output | Cloransulam-methyl | Emission to soil | agricultural | kg | 1.113e-09 | 1.49e-14% | 100%
Mouse devices, optical, and cable | Output | Zinc | air | lower stratosphere + upper troposphere | kg | 1.1061e-09 | 1.481e-14% | 100%
Battery | Output | Diethylamine | Emission to air | high population density | kg | 1.0969e-09 | 1.468e-14% | 100%
Computer | Output | Dioxins, measured as 2,3,7,8-tetrachlorodibenzo-p-dioxin | Emission to air | unspecified | kg | 1.0941e-09 | 1.465e-14% | 100%
Battery | Output | Fluazifop-P-butyl | Emission to soil | agricultural | kg | 1.0934e-09 | 1.464e-14% | 100%
Mouse devices, optical, and cable | Output | Acetone | water | surface water | kg | 1.0919e-09 | 1.462e-14% | 100%
Mouse devices, optical, and cable | Output | Butyrolactone | water | surface water | kg | 1.0873e-09 | 1.456e-14% | 100%
Electricity | Output | Titanium, ion | Emissions to water | Unspecified | kg | 1.0821e-09 | 1.449e-14% | 100%
Router | Output | Lactic acid | water | surface water | kg | 1.08e-09 | 1.446e-14% | 100%
Battery | Output | Methane, dichlorofluoro-, HCFC-21 | Emission to air | high population density | kg | 1.0787e-09 | 1.444e-14% | 100%
Router | Output | 1-Pentanol | water | surface water | kg | 1.0701e-09 | 1.432e-14% | 100%
LED | Output | Cumene | air | low population density | kg | 1.0602e-09 | 1.419e-14% | 100%
Mouse devices, optical, and cable | Output | Chloramine | air | high population density | kg | 1.0518e-09 | 1.408e-14% | 100%
Computer | Output | Acenaphthene | Emission to air | high population density | kg | 1.0478e-09 | 1.403e-14% | 100%
Battery | Output | 2,4-D | Emission to air | low population density | kg | 1.0445e-09 | 1.398e-14% | 100%
Battery | Output | Tebupirimphos | Emission to soil | agricultural | kg | 1.0429e-09 | 1.396e-14% | 100%
Computer | Output | Cyanide | Emission to air | unspecified | kg | 1.0341e-09 | 1.384e-14% | 100%
Battery | Output | Metalaxil | Emission to soil | agricultural | kg | 1.0172e-09 | 1.362e-14% | 100%
Mouse devices, optical, and cable | Output | Phenol, 2,4-dichloro | air | high population density | kg | 1.0165e-09 | 1.361e-14% | 100%
Computer | Output | Fenbuconazole | Emission to soil | agricultural | kg | 1.0021e-09 | 1.342e-14% | 100%
Computer | Output | Fenoxaprop ethyl ester | Emission to soil | agricultural | kg | 1.0016e-09 | 1.341e-14% | 100%
Mouse devices, optical, and cable | Output | Bentazone | soil | agricultural | kg | 9.957e-10 | 1.333e-14% | 100%
Router | Output | Chloroacetyl chloride | water | surface water | kg | 9.8325e-10 | 1.316e-14% | 100%
Mouse devices, optical, and cable | Output | Magnesium | water | unspecified | kg | 9.741e-10 | 1.304e-14% | 100%
Computer | Output | Imazamox | Emission to air | low population density | kg | 9.6686e-10 | 1.294e-14% | 100%
Mouse devices, optical, and cable | Output | Urea | water | surface water | kg | 9.6567e-10 | 1.293e-14% | 100%
Mouse devices, optical, and cable | Output | Nickel | soil | unspecified | kg | 9.5838e-10 | 1.283e-14% | 100%
Mouse devices, optical, and cable | Output | Hydrogen chloride | air | lower stratosphere + upper troposphere | kg | 9.5247e-10 | 1.275e-14% | 100%
Battery | Output | Pendimethalin | Emission to air | low population density | kg | 9.4602e-10 | 1.266e-14% | 100%
Mouse devices, optical, and cable | Output | Lead | Emissions to water | lake | kg | 9.3789e-10 | 1.256e-14% | 100%
Computer | Output | Zeta-cypermethrin | Emission to air | low population density | kg | 9.3018e-10 | 1.245e-14% | 100%
Mouse devices, optical, and cable | Output | Zinc, ion | Emissions to water | lake | kg | 9.2407e-10 | 1.237e-14% | 100%
Battery | Output | Ethane, 1,1,2-trichloro-1,2,2-trifluoro-, CFC-113 | Emission to air | high population density | kg | 9.1927e-10 | 1.231e-14% | 100%
Mouse devices, optical, and cable | Input | Sodium nitrate, in ground | Resources | in ground | kg | 9.1253e-10 | 1.222e-14% | 100%
Mouse devices, optical, and cable | Output | Toluene, 2-chloro | air | high population density | kg | 9.1224e-10 | 1.221e-14% | 100%
Battery | Output | Dimethachlor | Emission to soil | agricultural | kg | 9.0952e-10 | 1.218e-14% | 100%
Mouse devices, optical, and cable | Output | Mercury | air | low population density, long-term | kg | 9.0205e-10 | 1.208e-14% | 100%
Battery | Input | Tellurium, 0.5ppm in sulfide, Te 0.2ppm, Cu and Ag, in crude ore, in ground | Resource | in ground | kg | 8.9017e-10 | 1.192e-14% | 100%
Electricity | Output | Metaldehyde | soil | agricultural | kg | 8.9006e-10 | 1.191e-14% | 100%
Battery | Output | Methyl amine | Emission to air | high population density | kg | 8.8801e-10 | 1.189e-14% | 100%
Battery | Output | Fenpropidin | Emission to soil | agricultural | kg | 8.8255e-10 | 1.181e-14% | 100%
LED | Output | Dioxins, measured as 2,3,7,8-tetrachlorodibenzo-p-dioxin | air | high population density | kg | 8.7613e-10 | 1.173e-14% | 100%
Computer | Output | Fluquinconazole | Emission to soil | agricultural | kg | 8.7143e-10 | 1.167e-14% | 100%
Router | Output | Trimethylamine | water | surface water | kg | 8.7025e-10 | 1.165e-14% | 100%
Battery | Output | Isopropylamine | Emission to air | high population density | kg | 8.6314e-10 | 1.155e-14% | 100%
Battery | Output | Cadmium | Emission to soil | industrial | kg | 8.5922e-10 | 1.15e-14% | 100%
Battery | Output | Scandium | Emission to air | low population density | kg | 8.4558e-10 | 1.132e-14% | 100%
Router | Output | Acetyl chloride | water | surface water | kg | 8.4061e-10 | 1.125e-14% | 100%
Mouse devices, optical, and cable | Output | Propanol | water | surface water | kg | 8.3923e-10 | 1.123e-14% | 100%
Mouse devices, optical, and cable | Output | Ethylene diamine | air | high population density | kg | 8.3703e-10 | 1.121e-14% | 100%
Router | Output | Copper | air | lower stratosphere + upper troposphere | kg | 8.2942e-10 | 1.11e-14% | 100%
Battery | Output | Tefluthrin | Emission to soil | agricultural | kg | 8.1937e-10 | 1.097e-14% | 100%
Router | Output | Formamide | air | high population density | kg | 8.1543e-10 | 1.092e-14% | 100%
Computer | Output | Bitertanol | Emission to soil | agricultural | kg | 8.123e-10 | 1.087e-14% | 100%
Router | Output | 1-Pentene | water | surface water | kg | 8.0863e-10 | 1.082e-14% | 100%
LED | Output | Nickel, ion | Emissions to water | lake | kg | 7.9522e-10 | 1.065e-14% | 100%
Battery | Output | t-Butylamine | Emission to air | high population density | kg | 7.9355e-10 | 1.062e-14% | 100%
Battery | Output | Bromoxynil | Emission to soil | agricultural | kg | 7.9323e-10 | 1.062e-14% | 100%
Mouse devices, optical, and cable | Output | Formamide | water | surface water | kg | 7.9026e-10 | 1.058e-14% | 100%
Router | Output | Atrazine | Emissions to water | river | kg | 7.8842e-10 | 1.055e-14% | 100%
Computer | Output | Thiodicarb | Emission to air | low population density | kg | 7.8686e-10 | 1.053e-14% | 100%
Battery | Output | 2-Methyl-1-propanol | Emission to water | surface water | kg | 7.7228e-10 | 1.034e-14% | 100%
Battery | Output | MCPA | Emission to soil | agricultural | kg | 7.68e-10 | 1.028e-14% | 100%
LED | Output | Dioxins, measured as 2,3,7,8-tetrachlorodibenzo-p-dioxin | air | low population density | kg | 7.6096e-10 | 1.019e-14% | 100%
Mouse devices, optical, and cable | Output | Uranium | air | low population density | kg | 7.574e-10 | 1.014e-14% | 100%
Computer | Output | Quizalofop-ethyl | Emission to air | low population density | kg | 7.5266e-10 | 1.008e-14% | 100%
Router | Output | Butanol | air | high population density | kg | 7.5196e-10 | 1.007e-14% | 100%
Mouse devices, optical, and cable | Output | Atrazine | Emissions to water | river | kg | 7.5104e-10 | 1.005e-14% | 100%
Router | Output | 2-Nitrobenzoic acid | air | high population density | kg | 7.4458e-10 | 9.967e-15% | 100%
Router | Output | 2-Aminopropanol | water | surface water | kg | 7.3726e-10 | 9.869e-15% | 100%
Mouse devices, optical, and cable | Output | Methyl amine | Emissions to water | river | kg | 7.3668e-10 | 9.862e-15% | 100%
Battery | Output | Pyrithiobac sodium salt | Emission to soil | agricultural | kg | 7.3411e-10 | 9.827e-15% | 100%
Electricity | Output | Tin, ion | Emissions to water | Unspecified | kg | 7.2115e-10 | 9.654e-15% | 100%
Battery | Output | Acenaphthene | Emission to water | surface water | kg | 7.1116e-10 | 9.52e-15% | 100%
Router | Output | Dimethyl malonate | air | high population density | kg | 7.0625e-10 | 9.454e-15% | 100%
Battery | Output | Dimethoate | Emission to soil | agricultural | kg | 6.8804e-10 | 9.211e-15% | 100%
Router | Output | Chlorosulfonic acid | air | high population density | kg | 6.877e-10 | 9.206e-15% | 100%
Battery | Output | Trinexapac-ethyl | Emission to soil | agricultural | kg | 6.8357e-10 | 9.151e-15% | 100%
Battery | Output | Azoxystrobin | Emission to soil | agricultural | kg | 6.8176e-10 | 9.126e-15% | 100%
LED | Output | Cadmium | soil | unspecified | kg | 6.7821e-10 | 9.079e-15% | 100%
Mouse devices, optical, and cable | Output | m-Xylene | water | surface water | kg | 6.6746e-10 | 8.935e-15% | 100%
Computer | Output | Carbaryl | Emission to soil | agricultural | kg | 6.6678e-10 | 8.926e-15% | 100%
LED | Output | Silicon | air | unspecified | kg | 6.6284e-10 | 8.873e-15% | 100%
Mouse devices, optical, and cable | Input | Pt, Pt 2.5E-4%, Pd 7.3E-4%, Rh 2.0E-5%, Ni 2.3E+0%, Cu 3.2E+0% in ore, in ground | Resources | in ground | kg | 6.612e-10 | 8.851e-15% | 100%
Mouse devices, optical, and cable | Output | Chlorosulfonic acid | water | surface water | kg | 6.5603e-10 | 8.782e-15% | 100%
Battery | Output | Formamide | Emission to water | surface water | kg | 6.5059e-10 | 8.709e-15% | 100%
Computer | Output | Flumiclorac-pentyl | Emission to air | low population density | kg | 6.4634e-10 | 8.652e-15% | 100%
Battery | Output | Chlorosulfonic acid | Emission to water | surface water | kg | 6.4405e-10 | 8.622e-15% | 100%
Router | Output | o-Nitrotoluene | air | high population density | kg | 6.4296e-10 | 8.607e-15% | 100%
Router | Output | Styrene | air | low population density | kg | 6.3096e-10 | 8.446e-15% | 100%
Router | Input | Sodium nitrate, in ground | Resources | in ground | kg | 6.2761e-10 | 8.402e-15% | 100%
Mouse devices, optical, and cable | Output | Propanal | water | surface water | kg | 6.2551e-10 | 8.373e-15% | 100%
Mouse devices, optical, and cable | Input | Rh, Rh 2.4E-5%, Pt 4.8E-4%, Pd 2.0E-4%, Ni 3.7E-2%, Cu 5.2E-2% in ore, in ground | Resources | in ground | kg | 6.2356e-10 | 8.347e-15% | 100%
Router | Output | Propylamine | water | surface water | kg | 6.1976e-10 | 8.297e-15% | 100%
Battery | Output | Dipropylamine | Emission to air | high population density | kg | 6.0696e-10 | 8.125e-15% | 100%
Battery | Output | Copper | Emission to air | lower stratosphere + upper troposphere | kg | 6.01e-10 | 8.045e-15% | 100%
Mouse devices, optical, and cable | Output | Dipropylamine | water | surface water | kg | 5.965e-10 | 7.985e-15% | 100%
Battery | Output | Isoxaflutole | Emission to soil | agricultural | kg | 5.9589e-10 | 7.977e-15% | 100%
Computer | Output | Tebufenpyrad | Emission to soil | agricultural | kg | 5.9439e-10 | 7.957e-15% | 100%
Mouse devices, optical, and cable | Output | Phenol, pentachloro- | air | high population density | kg | 5.9262e-10 | 7.933e-15% | 100%
Battery | Output | Phenol, 2,4-dichloro | Emission to air | high population density | kg | 5.922e-10 | 7.928e-15% | 100%
Electricity | Output | Benzene, ethyl- | water | unspecified | kg | 5.9175e-10 | 7.922e-15% | 100%
Electricity | Output | 2-Methyl-2-butene | Emissions to water | river | kg | 5.8979e-10 | 7.895e-15% | 100%
LED | Output | Lead | Emissions to water | lake | kg | 5.8432e-10 | 7.822e-15% | 100%
Router | Output | Ethene, tetrachloro- | air | low population density | kg | 5.8178e-10 | 7.788e-15% | 100%
Router | Output | Anthranilic acid | air | high population density | kg | 5.8007e-10 | 7.765e-15% | 100%
Router | Output | Butyrolactone | air | high population density | kg | 5.7801e-10 | 7.738e-15% | 100%
LED | Output | Zinc, ion | Emissions to water | lake | kg | 5.757e-10 | 7.707e-15% | 100%
Router | Output | Dipropylamine | air | high population density | kg | 5.7445e-10 | 7.69e-15% | 100%
Computer | Output | Fluoranthene | Emissions to air | Unspecified | kg | 5.7129e-10 | 7.648e-15% | 100%
Router | Output | Methanesulfonic acid | air | high population density | kg | 5.6928e-10 | 7.621e-15% | 100%
Router | Output | Formic acid | water | surface water | kg | 5.6811e-10 | 7.605e-15% | 100%
Battery | Output | Acenaphthene | Emission to air | low population density | kg | 5.6703e-10 | 7.591e-15% | 100%
Router | Output | Cyanoacetic acid | air | high population density | kg | 5.6319e-10 | 7.539e-15% | 100%
Battery | Output | Ethene, tetrachloro- | Emission to air | unspecified | kg | 5.6237e-10 | 7.528e-15% | 100%
Computer | Output | Fenoxaprop-P ethyl ester | Emission to soil | agricultural | kg | 5.5838e-10 | 7.475e-15% | 100%
Mouse devices, optical, and cable | Output | 2-Methyl-1-propanol | air | high population density | kg | 5.4715e-10 | 7.325e-15% | 100%
Router | Output | Ethane, 1,2-dichloro- | air | low population density | kg | 5.409e-10 | 7.241e-15% | 100%
Mouse devices, optical, and cable | Output | Diethylamine | air | high population density | kg | 5.3568e-10 | 7.171e-15% | 100%
Router | Output | Haloxyfop-ethoxyethyl | Emissions to soil | agricultural | kg | 5.3376e-10 | 7.145e-15% | 100%
Battery | Output | Chloroacetyl chloride | Emission to water | surface water | kg | 5.2831e-10 | 7.072e-15% | 100%
Router | Output | Methyl amine | Emissions to air | high. pop. | kg | 5.2757e-10 | 7.062e-15% | 100%
Mouse devices, optical, and cable | Output | Chloroacetyl chloride | water | surface water | kg | 5.2705e-10 | 7.056e-15% | 100%
Battery | Output | Methyl lactate | Emission to air | high population density | kg | 5.2197e-10 | 6.987e-15% | 100%
Mouse devices, optical, and cable | Output | t-Butylamine | air | high population density | kg | 5.2188e-10 | 6.986e-15% | 100%
Computer | Output | Fluorene | Emissions to air | Unspecified | kg | 5.1878e-10 | 6.945e-15% | 100%
Battery | Output | Benomyl | Emission to soil | agricultural | kg | 5.1553e-10 | 6.901e-15% | 100%
Battery | Output | Chlorpyrifos | Emission to air | low population density | kg | 5.0782e-10 | 6.798e-15% | 100%
Router | Output | Strontium | water | unspecified | kg | 5.0777e-10 | 6.797e-15% | 100%
Router | Output | Glyphosate | Emissions to water | river | kg | 4.9933e-10 | 6.684e-15% | 100%
Battery | Output | Spiroxamine | Emission to soil | agricultural | kg | 4.9858e-10 | 6.674e-15% | 100%
Mouse devices, optical, and cable | Output | Acenaphthene | water | ocean | kg | 4.9469e-10 | 6.622e-15% | 100%
Router | Output | Methyl formate | air | high population density | kg | 4.9407e-10 | 6.614e-15% | 100%
Router | Output | Methyl lactate | air | high population density | kg | 4.9401e-10 | 6.613e-15% | 100%
Router | Output | Zinc | air | lower stratosphere + upper troposphere | kg | 4.8839e-10 | 6.538e-15% | 100%
Router | Output | Arsenic, ion | Emissions to water | lake | kg | 4.8758e-10 | 6.527e-15% | 100%
Mouse devices, optical, and cable | Output | Chromium VI | Emissions to soil | Unspecified | kg | 4.8059e-10 | 6.434e-15% | 100%
Computer | Output | Copper | Emission to air | lower stratosphere + upper troposphere | kg | 4.804e-10 | 6.431e-15% | 100%
Mouse devices, optical, and cable | Output | Glyphosate | Emissions to water | river | kg | 4.7565e-10 | 6.367e-15% | 100%
Battery | Output | Lactic acid | Emission to air | high population density | kg | 4.7546e-10 | 6.365e-15% | 100%
Mouse devices, optical, and cable | Output | Cumene | air | low population density | kg | 4.7489e-10 | 6.357e-15% | 100%
Router | Output | Acetonitrile | water | surface water | kg | 4.7176e-10 | 6.315e-15% | 100%
Battery | Output | Urea | Emission to water | surface water | kg | 4.696e-10 | 6.286e-15% | 100%
Router | Output | Cobalt | water | ocean | kg | 4.6943e-10 | 6.284e-15% | 100%
Battery | Output | Tralkoxydim | Emission to soil | agricultural | kg | 4.6874e-10 | 6.275e-15% | 100%
Mouse devices, optical, and cable | Output | Lactic acid | water | surface water | kg | 4.6726e-10 | 6.255e-15% | 100%
Mouse devices, optical, and cable | Output | Trimethylamine | water | surface water | kg | 4.6684e-10 | 6.249e-15% | 100%
Computer | Output | Cinidon-ethyl | Emission to soil | agricultural | kg | 4.6477e-10 | 6.222e-15% | 100%
Battery | Output | 1-Pentene | Emission to air | high population density | kg | 4.6189e-10 | 6.183e-15% | 100%
Mouse devices, optical, and cable | Output | Paraquat | soil | agricultural | kg | 4.5834e-10 | 6.136e-15% | 100%
Battery | Input | Rhenium, in crude ore, in ground | Resource | in ground | kg | 4.5771e-10 | 6.127e-15% | 100%
Mouse devices, optical, and cable | Output | Butyrolactone | air | high population density | kg | 4.5302e-10 | 6.064e-15% | 100%
Battery | Output | Nitrate | Emission to air | high population density | kg | 4.4997e-10 | 6.024e-15% | 100%
Router | Output | Lactic acid | air | high population density | kg | 4.4996e-10 | 6.023e-15% | 100%
Computer | Output | Tribenuron-methyl | Emission to soil | agricultural | kg | 4.4804e-10 | 5.998e-15% | 100%
Router | Output | 1-Pentanol | air | high population density | kg | 4.4593e-10 | 5.97e-15% | 100%
Mouse devices, optical, and cable | Output | Butanol | air | high population density | kg | 4.4438e-10 | 5.949e-15% | 100%
Battery | Output | Dimethylamine | Emission to air | high population density | kg | 4.4208e-10 | 5.918e-15% | 100%
Mouse devices, optical, and cable | Output | Barium | water | unspecified | kg | 4.42e-10 | 5.917e-15% | 100%
Battery | Output | Methyl borate | Emission to air | high population density | kg | 4.3721e-10 | 5.853e-15% | 100%
Mouse devices, optical, and cable | Output | 1-Pentanol | water | surface water | kg | 4.3209e-10 | 5.784e-15% | 100%
Battery | Output | Sulfur hexafluoride | Emission to air | high population density | kg | 4.2648e-10 | 5.709e-15% | 100%
Mouse devices, optical, and cable | Output | PAH, polycyclic aromatic hydrocarbons | Emissions to air | Unspecified | kg | 4.2094e-10 | 5.635e-15% | 100%
Router | Output | Hydrogen chloride | air | lower stratosphere + upper troposphere | kg | 4.2054e-10 | 5.63e-15% | 100%
Mouse devices, optical, and cable | Output | Thallium | air | low population density | kg | 4.1753e-10 | 5.589e-15% | 100%
Computer | Output | Pyrene | Emissions to air | Unspecified | kg | 4.1693e-10 | 5.581e-15% | 100%
Router | Output | Methyl acetate | water | surface water | kg | 4.1378e-10 | 5.539e-15% | 100%
Battery | Output | Propanal | Emission to water | surface water | kg | 4.1304e-10 | 5.529e-15% | 100%
Router | Output | Cadmium, ion | Emissions to water | lake | kg | 4.1193e-10 | 5.514e-15% | 100%
Router | Output | Simazine | Emissions to water | river | kg | 4.0734e-10 | 5.453e-15% | 100%
Battery | Output | Iprodion | Emission to soil | agricultural | kg | 4.068e-10 | 5.446e-15% | 100%
LED | Output | Platinum | air | low population density | kg | 4.0673e-10 | 5.445e-15% | 100%
Mouse devices, optical, and cable | Output | Methomyl | Emissions to soil | agricultural | kg | 3.9975e-10 | 5.351e-15% | 100%
Mouse devices, optical, and cable | Output | 2-Nitrobenzoic acid | air | high population density | kg | 3.9912e-10 | 5.343e-15% | 100%
Battery | Output | 2-Aminopropanol | Emission to water | surface water | kg | 3.9613e-10 | 5.303e-15% | 100%
Mouse devices, optical, and cable | Output | 2-Aminopropanol | water | surface water | kg | 3.952e-10 | 5.29e-15% | 100%
Mouse devices, optical, and cable | Output | diquat dibromide | soil | agricultural | kg | 3.9044e-10 | 5.227e-15% | 100%
Mouse devices, optical, and cable | Output | Pirimicarb | soil | agricultural | kg | 3.903e-10 | 5.225e-15% | 100%
Mouse devices, optical, and cable | Output | Simazine | Emissions to water | river | kg | 3.8802e-10 | 5.194e-15% | 100%
Battery | Output | Diethylene glycol | Emission to air | high population density | kg | 3.8572e-10 | 5.163e-15% | 100%
Computer | Output | Amidosulfuron | Emission to soil | agricultural | kg | 3.8343e-10 | 5.133e-15% | 100%
Computer | Output | Cyfluthrin | Emission to air | low population density | kg | 3.8333e-10 | 5.131e-15% | 100%
Battery | Output | Propylamine | Emission to water | surface water | kg | 3.8324e-10 | 5.13e-15% | 100%
Computer | Output | Flumetsulam | Emission to air | low population density | kg | 3.7773e-10 | 5.057e-15% | 100%
Mouse devices, optical, and cable | Output | Arsenic, ion | Emissions to water | lake | kg | 3.7472e-10 | 5.016e-15% | 100%
Battery | Output | Clomazone | Emission to soil | agricultural | kg | 3.7242e-10 | 4.986e-15% | 100%
Router | Output | Trimethylamine | air | high population density | kg | 3.626e-10 | 4.854e-15% | 100%
Battery | Output | 1-Pentanol | Emission to water | surface water | kg | 3.5572e-10 | 4.762e-15% | 100%
Battery | Output | Zinc | Emission to air | lower stratosphere + upper troposphere | kg | 3.5352e-10 | 4.732e-15% | 100%
Mouse devices, optical, and cable | Output | Chromium | soil | unspecified | kg | 3.5338e-10 | 4.731e-15% | 100%
Battery | Output | Metolachlor | Emission to air | low population density | kg | 3.5177e-10 | 4.709e-15% | 100%
Battery | Output | m-Xylene | Emission to water | surface water | kg | 3.5111e-10 | 4.7e-15% | 100%
Battery | Output | Flumetsulam | Emission to soil | agricultural | kg | 3.4772e-10 | 4.655e-15% | 100%
Mouse devices, optical, and cable | Output | o-Nitrotoluene | air | high population density | kg | 3.4465e-10 | 4.614e-15% | 100%
Battery | Output | Prosulfuron | Emission to soil | agricultural | kg | 3.4144e-10 | 4.571e-15% | 100%
Mouse devices, optical, and cable | Output | Acetyl chloride | water | surface water | kg | 3.3944e-10 | 4.544e-15% | 100%
Router | Output | 1-Pentene | air | high population density | kg | 3.369e-10 | 4.51e-15% | 100%
Computer | Output | Imazapyr | Emission to soil | agricultural | kg | 3.3639e-10 | 4.503e-15% | 100%
Mouse devices, optical, and cable | Output | Bromine | water | unspecified | kg | 3.3251e-10 | 4.451e-15% | 100%
Computer | Output | Dioxins, measured as 2,3,7,8-tetrachlorodibenzo-p-dioxin | Emission to air | high population density | kg | 3.3164e-10 | 4.44e-15% | 100%
Router | Output | Acrolein | air | unspecified | kg | 3.3001e-10 | 4.418e-15% | 100%
Mouse devices, optical, and cable | Output | Formamide | air | high population density | kg | 3.2927e-10 | 4.408e-15% | 100%
Router | Output | Acenaphthylene | water | surface water | kg | 3.2724e-10 | 4.381e-15% | 100%
Mouse devices, optical, and cable | Output | 1-Pentene | water | surface water | kg | 3.2653e-10 | 4.371e-15% | 100%
Battery | Output | Cobalt | Emission to water | ocean | kg | 3.247e-10 | 4.347e-15% | 100%
Battery | Output | 2-Methyl-1-propanol | Emission to air | high population density | kg | 3.2179e-10 | 4.308e-15% | 100%
Mouse devices, optical, and cable | Input | Stibnite, in ground | Resources | in ground | kg | 3.1929e-10 | 4.274e-15% | 100%
Mouse devices, optical, and cable | Output | Cadmium, ion | Emissions to water | lake | kg | 3.1658e-10 | 4.238e-15% | 100%
Mouse devices, optical, and cable | Output | Anthranilic acid | air | high population density | kg | 3.1104e-10 | 4.164e-15% | 100%
Computer | Output | Choline chloride | Emission to soil | agricultural | kg | 3.1098e-10 | 4.163e-15% | 100%
Battery | Output | Butanol | Emission to air | high population density | kg | 3.1052e-10 | 4.157e-15% | 100%
Electricity | Output | Acenaphthene | air | unspecified | kg | 3.1034e-10 | 4.154e-15% | 100%
Electricity | Output | Polychlorinated biphenyls | air | high population density | kg | 3.1029e-10 | 4.154e-15% | 100%
Battery | Output | Methane, tetrachloro-, R-10 | Emission to air | unspecified | kg | 3.093e-10 | 4.141e-15% | 100%
Mouse devices, optical, and cable | Output | Methyl amine | Emissions to air | high. pop. | kg | 3.0703e-10 | 4.11e-15% | 100%
Router | Output | 2-Aminopropanol | air | high population density | kg | 3.0703e-10 | 4.11e-15% | 100%
Battery | Output | Hydrogen chloride | Emission to air | lower stratosphere + upper troposphere | kg | 3.0403e-10 | 4.07e-15% | 100%
Battery | Output | Ethalfluralin | Emission to soil | agricultural | kg | 3.0323e-10 | 4.059e-15% | 100%
Battery | Output | Propiconazole | Emission to soil | agricultural | kg | 3.0268e-10 | 4.052e-15% | 100%
Battery | Output | Dichlorprop-P | Emission to soil | agricultural | kg | 3.0067e-10 | 4.025e-15% | 100%
Battery | Output | Diclofop-methyl | Emission to soil | agricultural | kg | 2.9873e-10 | 3.999e-15% | 100%
LED | Output | Boron | water | unspecified | kg | 2.9759e-10 | 3.984e-15% | 100%
LED | Output | Chlorinated solvents, unspecified | water | ocean | kg | 2.9715e-10 | 3.978e-15% | 100%
Battery | Output | diquat dibromide | Emission to soil | agricultural | kg | 2.9665e-10 | 3.971e-15% | 100%
Battery | Output | Diclofop | Emission to soil | agricultural | kg | 2.9641e-10 | 3.968e-15% | 100%
Electricity | Output | Mercury | Emissions to water | lake | kg | 2.9604e-10 | 3.963e-15% | 100%
Computer | Output | Benzal chloride | Emission to air | unspecified | kg | 2.8963e-10 | 3.877e-15% | 100%
Router | Output | Bifenthrin | soil | agricultural | kg | 2.8882e-10 | 3.866e-15% | 100%
Router | Output | Butadiene | air | high population density | kg | 2.8722e-10 | 3.845e-15% | 100%
Battery | Output | Benzene, ethyl- | Emission to air | unspecified | kg | 2.8346e-10 | 3.795e-15% | 100%
Computer | Output | Zinc | Emission to air | lower stratosphere + upper troposphere | kg | 2.8258e-10 | 3.783e-15% | 100%
Mouse devices, optical, and cable | Output | Silver | air | low population density | kg | 2.8111e-10 | 3.763e-15% | 100%
Battery | Output | Acetyl chloride | Emission to water | surface water | kg | 2.7944e-10 | 3.741e-15% | 100%
Battery | Output | Nicosulfuron | Emission to soil | agricultural | kg | 2.7312e-10 | 3.656e-15% | 100%
Computer | Output | lithium | Emission to air | high population density | kg | 2.7137e-10 | 3.633e-15% | 100%
Battery | Output | Formamide | Emission to air | high population density | kg | 2.7107e-10 | 3.629e-15% | 100%
Router | Output | Ethane, 1,1,1-trichloro-, HCFC-140 | air | low population density | kg | 2.7079e-10 | 3.625e-15% | 100%
LED | Output | Tungsten | air | low population density | kg | 2.7032e-10 | 3.619e-15% | 100%
Mouse devices, optical, and cable | Output | Dimethyl malonate | air | high population density | kg | 2.7017e-10 | 3.617e-15% | 100%
Battery | Output | 1-Pentene | Emission to water | surface water | kg | 2.6881e-10 | 3.599e-15% | 100%
Battery | Output | Dimethyl malonate | Emission to air | high population density | kg | 2.6524e-10 | 3.551e-15% | 100%
Mouse devices, optical, and cable | Output | Chlorosulfonic acid | air | high population density | kg | 2.6308e-10 | 3.522e-15% | 100%
Battery | Output | Chlorosulfonic acid | Emission to air | high population density | kg | 2.5827e-10 | 3.457e-15% | 100%
Router | Output | Propylamine | air | high population density | kg | 2.5826e-10 | 3.457e-15% | 100%
Router | Output | Thiram | soil | agricultural | kg | 2.5264e-10 | 3.382e-15% | 100%
LED | Output | Sulfur | water | unspecified | kg | 2.5124e-10 | 3.363e-15% | 100%
Mouse devices, optical, and cable | Output | Propylamine | water | surface water | kg | 2.5026e-10 | 3.35e-15% | 100%
Mouse devices, optical, and cable | Output | Dipropylamine | air | high population density | kg | 2.4853e-10 | 3.327e-15% | 100%
Electricity | Output | 2-Methyl-2-butene | air | high population density | kg | 2.4574e-10 | 3.29e-15% | 100%
Computer | Output | Hydrogen chloride | Emission to air | lower stratosphere + upper troposphere | kg | 2.4302e-10 | 3.253e-15% | 100%
Battery | Output | Bentazone | Emission to soil | agricultural | kg | 2.3812e-10 | 3.188e-15% | 100%
LED | Output | Arsenic, ion | Emissions to water | lake | kg | 2.3345e-10 | 3.125e-15% | 100%
Battery | Output | Fludioxonil | Emission to soil | agricultural | kg | 2.301e-10 | 3.08e-15% | 100%
Mouse devices, optical, and cable | Output | Formic acid | water | surface water | kg | 2.294e-10 | 3.071e-15% | 100%
Battery | Output | Bifenthrin | Emission to soil | agricultural | kg | 2.2346e-10 | 2.991e-15% | 100%
Battery | Output | Difenoconazole | Emission to soil | agricultural | kg | 2.2236e-10 | 2.977e-15% | 100%
Mouse devices, optical, and cable | Output | Methyl acetate | water | surface water | kg | 2.218e-10 | 2.969e-15% | 100%
Computer | Output | Thifensulfuron | Emission to air | low population density | kg | 2.2079e-10 | 2.956e-15% | 100%
Computer | Output | Silver | Emission to soil | agricultural | kg | 2.1938e-10 | 2.937e-15% | 100%
Computer | Output | Tribenuron | Emission to soil | agricultural | kg | 2.1902e-10 | 2.932e-15% | 100%
Router | Output | Methane, trichlorofluoro-, CFC-11 | air | high population density | kg | 2.1847e-10 | 2.925e-15% | 100%
Mouse devices, optical, and cable | Output | Methanesulfonic acid | air | high population density | kg | 2.178e-10 | 2.916e-15% | 100%
Battery | Output | Iodide | Emission to water | ground water, long-term | kg | 2.1653e-10 | 2.899e-15% | 100%
Mouse devices, optical, and cable | Output | Cyanoacetic acid | air | high population density | kg | 2.1545e-10 | 2.884e-15% | 100%
Battery | Output | Methanesulfonic acid | Emission to air | high population density | kg | 2.1374e-10 | 2.861e-15% | 100%
Mouse devices, optical, and cable | Output | Methyl lactate | air | high population density | kg | 2.1373e-10 | 2.861e-15% | 100%
Battery | Output | Cyanoacetic acid | Emission to air | high population density | kg | 2.1151e-10 | 2.831e-15% | 100%
Computer | Output | Florasulam | Emission to soil | agricultural | kg | 2.0451e-10 | 2.738e-15% | 100%
Mouse devices, optical, and cable | Output | Carbetamide | soil | agricultural | kg | 2.0222e-10 | 2.707e-15% | 100%
Battery | Output | Flufenacet | Emission to soil | agricultural | kg | 2.0203e-10 | 2.705e-15% | 100%
Computer | Output | Carfentrazone ethyl ester | Emission to air | low population density | kg | 2.018e-10 | 2.701e-15% | 100%
Computer | Output | Diflubenzuron | Emission to air | low population density | kg | 2.018e-10 | 2.701e-15% | 100%
Battery | Output | Trimethylamine | Emission to water | surface water | kg | 2.0061e-10 | 2.686e-15% | 100%
Mouse devices, optical, and cable | Input | Rh, Rh 2.0E-5%, Pt 2.5E-4%, Pd 7.3E-4%, Ni 2.3E+0%, Cu 3.2E+0% in ore, in ground | Resources | in ground | kg | 1.9909e-10 | 2.665e-15% | 100%
LED | Output | Silver, ion | Emissions to water | Unspecified | kg | 1.9899e-10 | 2.664e-15% | 100%
Battery | Output | Diflufenzopyr-sodium | Emission to soil | agricultural | kg | 1.9863e-10 | 2.659e-15% | 100%
Battery | Output | Methane, bromotrifluoro-, Halon 1301 | Emission to air | high population density | kg | 1.9769e-10 | 2.646e-15% | 100%
Router | Output | Methyl formate | water | surface water | kg | 1.9725e-10 | 2.641e-15% | 100%
LED | Output | Cadmium, ion | Emissions to water | lake | kg | 1.9723e-10 | 2.64e-15% | 100%
Battery | Output | Carboxylic acids, unspecified | Emissions to water | Unspecified | kg | 1.9587e-10 | 2.622e-15% | 100%
Battery | Output | Silver | Emission to soil | unspecified | kg | 1.9546e-10 | 2.617e-15% | 100%
Router | Output | Methyl borate | air | high population density | kg | 1.9496e-10 | 2.61e-15% | 100%
Mouse devices, optical, and cable | Output | Lactic acid | air | high population density | kg | 1.9467e-10 | 2.606e-15% | 100%
Mouse devices, optical, and cable | Output | Trimethylamine | air | high population density | kg | 1.9452e-10 | 2.604e-15% | 100%
Battery | Output | Phosphoric acid | Emission to air | high population density | kg | 1.929e-10 | 2.582e-15% | 100%
Electricity | Output | m-Xylene | water | unspecified | kg | 1.8972e-10 | 2.54e-15% | 100%
Battery | Output | Formic acid | Emission to water | surface water | kg | 1.8886e-10 | 2.528e-15% | 100%
Computer | Output | Cyhalothrin, gamma- | Emission to soil | agricultural | kg | 1.8858e-10 | 2.525e-15% | 100%
Battery | Output | Anthraquinone | Emission to soil | agricultural | kg | 1.8636e-10 | 2.495e-15% | 100%
Mouse devices, optical, and cable | Output | Acetonitrile | water | surface water | kg | 1.805e-10 | 2.416e-15% | 100%
Mouse devices, optical, and cable | Output | 1-Pentanol | air | high population density | kg | 1.8008e-10 | 2.411e-15% | 100%
Electricity | Output | Arsine | air | high population density | kg | 1.7835e-10 | 2.387e-15% | 100%
Battery | Output | Acetonitrile | Emission to water | surface water | kg | 1.7711e-10 | 2.371e-15% | 100%
Battery | Output | Thorium | Emission to air | low population density | kg | 1.7603e-10 | 2.356e-15% | 100%
Router | Output | Methyl acetate | air | high population density | kg | 1.7257e-10 | 2.31e-15% | 100%
Battery | Output | 2-Nitrobenzoic acid | Emission to air | high population density | kg | 1.7231e-10 | 2.307e-15% | 100%
Battery | Output | Mercury | Emission to soil | industrial | kg | 1.71e-10 | 2.289e-15% | 100%
Computer | Output | Esfenvalerate | Emission to soil | agricultural | kg | 1.7086e-10 | 2.287e-15% | 100%
Electricity | Output | Vanadium, ion | Emissions to water | Unspecified | kg | 1.7031e-10 | 2.28e-15% | 100%
Battery | Output | Fomesafen | Emission to air | low population density | kg | 1.6853e-10 | 2.256e-15% | 100%
Battery | Output | Phenol, 2,4-dichloro- | Emissions to air | Unspecified | kg | 1.6831e-10 | 2.253e-15% | 100%
LED | Output | Helium | air | unspecified | kg | 1.6783e-10 | 2.247e-15% | 100%
Mouse devices, optical, and cable | Input | Rhenium, in crude ore, in ground | Resources | in ground | kg | 1.6706e-10 | 2.236e-15% | 100%
Battery | Output | 2-Aminopropanol | Emission to air | high population density | kg | 1.6492e-10 | 2.208e-15% | 100%
Mouse devices, optical, and cable | Output | 2-Aminopropanol | air | high population density | kg | 1.6463e-10 | 2.204e-15% | 100%
Battery | Output | Prochloraz | Emission to soil | agricultural | kg | 1.6288e-10 | 2.18e-15% | 100%
Battery | Output | Propylamine | Emission to air | high population density | kg | 1.5969e-10 | 2.138e-15% | 100%
Router | Output | Dioxins, measured as 2,3,7,8-tetrachlorodibenzo-p-dioxin | air | unspecified | kg | 1.5959e-10 | 2.136e-15% | 100%
LED | Output | Benzene | water | unspecified | kg | 1.592e-10 | 2.131e-15% | 100%
Computer | Output | Propanal | Emission to air | unspecified | kg | 1.5713e-10 | 2.103e-15% | 100%
Battery | Output | Benzene, pentachloro- | Emission to air | high population density | kg | 1.5683e-10 | 2.099e-15% | 100%
LED | Output | Nickel | air | lower stratosphere + upper troposphere | kg | 1.524e-10 | 2.04e-15% | 100%
LED | Output | Toluene | water | unspecified | kg | 1.505e-10 | 2.015e-15% | 100%
Battery | Output | o-Nitrotoluene | Emission to air | high population density | kg | 1.4879e-10 | 1.992e-15% | 100%
Battery | Output | Polychlorinated biphenyls | Emissions to water | Unspecified | kg | 1.4872e-10 | 1.991e-15% | 100%
Battery | Output | 1-Pentanol | Emission to air | high population density | kg | 1.4822e-10 | 1.984e-15% | 100%
Computer | Output | Chloridazon | Emission to soil | agricultural | kg | 1.4603e-10 | 1.955e-15% | 100%
Battery | Output | Procymidone | Emission to soil | agricultural | kg | 1.4529e-10 | 1.945e-15% | 100%
Electricity | Output | Molybdenum | water | unspecified | kg | 1.4408e-10 | 1.929e-15% | 100%
Battery | Output | Silver | Emission to air | unspecified | kg | 1.4248e-10 | 1.907e-15% | 100%
Router | Output | Benomyl | soil | agricultural | kg | 1.4218e-10 | 1.903e-15% | 100%
Router | Output | Polychlorinated dioxins and furans | Emissions to air | Unspecified | kg | 1.4218e-10 | 1.903e-15% | 100%
Battery | Output | Methane, dichlorodifluoro-, CFC-12 | Emission to air | low population density | kg | 1.4201e-10 | 1.901e-15% | 100%
Computer | Output | Trifloxystrobin | Emission to air | low population density | kg | 1.4127e-10 | 1.891e-15% | 100%
Battery | Output | Metribuzin | Emission to air | low population density | kg | 1.3959e-10 | 1.869e-15% | 100%
Electricity | Output | Cobalt | water | unspecified | kg | 1.3877e-10 | 1.858e-15% | 100%
Electricity | Output | o-Xylene | water | unspecified | kg | 1.3828e-10 | 1.851e-15% | 100%
Mouse devices, optical, and cable | Output | 1-Pentene | air | high population density | kg | 1.3604e-10 | 1.821e-15% | 100%
Router | Output | Methane, dichlorofluoro-, HCFC-21 | air | high population density | kg | 1.3457e-10 | 1.802e-15% | 100%
Battery | Output | Anthranilic acid | Emission to air | high population density | kg | 1.3403e-10 | 1.794e-15% | 100%
Computer | Output | Lactofen | Emission to soil | agricultural | kg | 1.3303e-10 | 1.781e-15% | 100%
Computer | Output | Imazaquin | Emission to soil | agricultural | kg | 1.321e-10 | 1.768e-15% | 100%
LED | Output | Trimethylamine | water | surface water | kg | 1.3004e-10 | 1.741e-15% | 100%
Computer | Output | Mecoprop | Emission to soil | agricultural | kg | 1.2879e-10 | 1.724e-15% | 100%
Battery | Output | Sulfuric acid | Emission to air | low population density | kg | 1.2862e-10 | 1.722e-15% | 100%
Battery | Output | Epoxiconazole | Emission to soil | agricultural | kg | 1.2805e-10 | 1.714e-15% | 100%
Router | Output | Acenaphthylene | water | ocean | kg | 1.2623e-10 | 1.69e-15% | 100%
Battery | Output | Cyproconazole | Emission to soil | agricultural | kg | 1.2425e-10 | 1.663e-15% | 100%
Battery | Output | Primisulfuron | Emission to soil | agricultural | kg | 1.2415e-10 | 1.662e-15% | 100%
Battery | Output | Rimsulfuron | Emission to soil | agricultural | kg | 1.2415e-10 | 1.662e-15% | 100%
Computer | Output | Acenaphthylene | Emission to water | ocean | kg | 1.2039e-10 | 1.612e-15% | 100%
Router | Output | Dioxins, measured as 2,3,7,8-tetrachlorodibenzo-p-dioxin | air | low population density | kg | 1.1997e-10 | 1.606e-15% | 100%
Mouse devices, optical, and cable | Output | Cobalt | water | ocean | kg | 1.1908e-10 | 1.594e-15% | 100%
Mouse devices, optical, and cable | Output | Thiram | soil | agricultural | kg | 1.169e-10 | 1.565e-15% | 100%
Mouse devices, optical, and cable | Output | Butadiene | air | high population density | kg | 1.1596e-10 | 1.552e-15% | 100%
Battery | Output | Uranium | Emission to air | low population density | kg | 1.1537e-10 | 1.544e-15% | 100%
Battery | Output | Prothioconazol | Emission to soil | agricultural | kg | 1.1512e-10 | 1.541e-15% | 100%
Battery | Output | Metconazole | Emission to soil | agricultural | kg | 1.1495e-10 | 1.539e-15% | 100%
Router | Output | Ammonium, ion | water | unspecified | kg | 1.1454e-10 | 1.533e-15% | 100%
Battery | Output | Permethrin | Emission to soil | agricultural | kg | 1.1233e-10 | 1.504e-15% | 100%
Battery | Output | Acephate | Emission to air | low population density | kg | 1.1103e-10 | 1.486e-15% | 100%
Mouse devices, optical, and cable | Output | Arsine | air | high population density | kg | 1.0927e-10 | 1.463e-15% | 100%
LED | Output | Chromium | air | lower stratosphere + upper troposphere | kg | 1.0873e-10 | 1.456e-15% | 100%
Battery | Output | Alachlor | Emission to air | low population density | kg | 1.0786e-10 | 1.444e-15% | 100%
Battery | Output | Sulfentrazone | Emission to air | low population density | kg | 1.0741e-10 | 1.438e-15% | 100%
Router | Output | Silver | air | low population density | kg | 1.0674e-10 | 1.429e-15% | 100%
Battery | Output | Nitrogen fluoride | Emission to air | high population density | kg | 1.0664e-10 | 1.428e-15% | 100%
Computer | Output | Parathion-methyl | Emission to soil | agricultural | kg | 1.0654e-10 | 1.426e-15% | 100%
Battery | Output | Kresoxim-methyl | Emission to soil | agricultural | kg | 1.0478e-10 | 1.403e-15% | 100%
Mouse devices, optical, and cable | Output | Propylamine | air | high population density | kg | 1.0429e-10 | 1.396e-15% | 100%
Electricity | Output | Boron | air | unspecified | kg | 1.0274e-10 | 1.375e-15% | 100%
Computer | Output | Thifensulfuron-methyl | Emission to soil | agricultural | kg | 9.959e-11 | 1.333e-15% | 100%
LED | Output | Acenaphthene | air | low population density | kg | 9.9278e-11 | 1.329e-15% | 100%
Battery | Output | Phenol, pentachloro- | Emission to air | high population density | kg | 9.6518e-11 | 1.292e-15% | 100%
Battery | Output | Methyl acetate | Emission to water | surface water | kg | 9.5755e-11 | 1.282e-15% | 100%
Battery | Output | Sethoxydim | Emission to soil | agricultural | kg | 9.4715e-11 | 1.268e-15% | 100%
Computer | Output | Acifluorfen | Emission to soil | agricultural | kg | 9.423e-11 | 1.261e-15% | 100%
LED | Output | Ethene, tetrachloro- | air | unspecified | kg | 9.4166e-11 | 1.261e-15% | 100%
Mouse devices, optical, and cable | Output | Methyl acetate | air | high population density | kg | 9.2502e-11 | 1.238e-15% | 100%
Router | Output | Triclopyr | Emissions to water | river | kg | 9.1983e-11 | 1.231e-15% | 100%
Battery | Output | Tungsten | Emission to air | low population density | kg | 9.1072e-11 | 1.219e-15% | 100%
Battery | Output | Paraquat | Emission to air | low population density | kg | 8.9796e-11 | 1.202e-15% | 100%
Mouse devices, optical, and cable | Output | Methyl borate | air | high population density | kg | 8.9221e-11 | 1.194e-15% | 100%
Router | Output | Dioxins, measured as 2,3,7,8-tetrachlorodibenzo-p-dioxin | air | high population density | kg | 8.8398e-11 | 1.183e-15% | 100%
Mouse devices, optical, and cable | Output | Triclopyr | Emissions to water | river | kg | 8.7621e-11 | 1.173e-15% | 100%
Battery | Output | Ethane, 1,2-dichloro- | Emission to air | unspecified | kg | 8.604e-11 | 1.152e-15% | 100%
Battery | Output | Atrazine | Emission to air | low population density | kg | 8.5312e-11 | 1.142e-15% | 100%
Electricity | Output | Bromine | air | unspecified | kg | 8.5034e-11 | 1.138e-15% | 100%
Mouse devices, optical, and cable | Output | Strontium | water | unspecified | kg | 8.4664e-11 | 1.133e-15% | 100%
LED | Output | Potassium, ion | water | surface water | kg | 8.4456e-11 | 1.131e-15% | 100%
Computer | Output | Carfentrazone ethyl ester | Emission to soil | agricultural | kg | 8.4312e-11 | 1.129e-15% | 100%
Battery | Output | Trimethylamine | Emission to air | high population density | kg | 8.3588e-11 | 1.119e-15% | 100%
Router | Output | Sulfuric acid | soil | agricultural | kg | 8.3557e-11 | 1.119e-15% | 100%
Battery | Output | Aclonifen | Emission to soil | agricultural | kg | 8.3273e-11 | 1.115e-15% | 100%
Battery | Output | Flusilazole | Emission to soil | agricultural | kg | 8.3235e-11 | 1.114e-15% | 100%
Electricity | Output | Cyanide | air | unspecified | kg | 8.1372e-11 | 1.089e-15% | 100%
Battery | Output | Diquat | Emission to soil | agricultural | kg | 7.9468e-11 | 1.064e-15% | 100%
Mouse devices, optical, and cable | Output | Nickel | air | lower stratosphere + upper troposphere | kg | 7.7549e-11 | 1.038e-15% | 100%
LED | Output | Xylene | water | unspecified | kg | 7.5832e-11 | 1.015e-15% | 100%
Mouse devices, optical, and cable | Output | Acenaphthylene | water | surface water | kg | 7.5683e-11 | 1.013e-15% | 100%
Battery | Output | Clethodim | Emission to air | low population density | kg | 7.5311e-11 | 1.008e-15% | 100%
Computer | Output | Benzo(b)fluoranthene | Emissions to air | Unspecified | kg | 7.4157e-11 | 9.927e-16% | 100%
Mouse devices, optical, and cable | Output | Cadmium | soil | unspecified | kg | 7.415e-11 | 9.926e-16% | 100%
Router | Output | Cumene | air | low population density | kg | 7.3729e-11 | 9.87e-16% | 100%
Router | Output | Molybdenum | air | unspecified | kg | 7.0688e-11 | 9.463e-16% | 100%
LED | Output | Sulfur acid | Emissions to air | Unspecified | kg | 7.0606e-11 | 9.452e-16% | 100%
Electricity | Output | Antimony | water | unspecified | kg | 7.0353e-11 | 9.418e-16% | 100%
Battery | Output | Oxydemeton-methyl | Emission to soil | agricultural | kg | 7.0116e-11 | 9.386e-16% | 100%
Battery | Output | Phenol, pentachloro- | Emissions to soil | Unspecified | kg | 6.7795e-11 | 9.076e-16% | 100%
Computer | Output | Methane, bromo-, Halon 1001 | Emission to air | unspecified | kg | 6.6253e-11 | 8.869e-16% | 100%
Battery | Output | Dithianon | Emission to soil | agricultural | kg | 6.6147e-11 | 8.855e-16% | 100%
Battery | Output | Picoxystrobin | Emission to soil | agricultural | kg | 6.5951e-11 | 8.829e-16% | 100%
Mouse devices, optical, and cable | Output | Benomyl | soil | agricultural | kg | 6.579e-11 | 8.807e-16% | 100%
Router | Output | 2,4-D | Emissions to water | river | kg | 6.5702e-11 | 8.795e-16% | 100%
Battery | Output | Phenanthrene | Emissions to air | Unspecified | kg | 6.3374e-11 | 8.484e-16% | 100%
Mouse devices, optical, and cable | Output | Haloxyfop-ethoxyethyl | Emissions to soil | agricultural | kg | 6.2744e-11 | 8.399e-16% | 100%
Computer | Output | Benzo(a)anthracene | Emissions to air | Unspecified | kg | 6.2699e-11 | 8.393e-16% | 100%
Electricity | Output | Beryllium | water | unspecified | kg | 6.2605e-11 | 8.381e-16% | 100%
Electricity | Output | Acetone | water | unspecified | kg | 6.2595e-11 | 8.379e-16% | 100%
Mouse devices, optical, and cable | Output | 2,4-D | Emissions to water | river | kg | 6.2586e-11 | 8.378e-16% | 100%
Router | Output | Methane, dichlorodifluoro-, CFC-12 | air | low population density | kg | 6.2566e-11 | 8.376e-16% | 100%
Battery | Output | Benzene, hexachloro- | Emission to air | high population density | kg | 6.2176e-11 | 8.323e-16% | 100%
Computer | Output | Arsine | Emission to air | high population density | kg | 6.1605e-11 | 8.247e-16% | 100%
LED | Output | Acenaphthene | air | high population density | kg | 6.1101e-11 | 8.179e-16% | 100%
Battery | Output | Sulfuric acid | Emission to air | unspecified | kg | 5.8796e-11 | 7.871e-16% | 100%
Battery | Output | Butadiene | Emission to air | high population density | kg | 5.8689e-11 | 7.857e-16% | 100%
Router | Output | Platinum | air | high population density | kg | 5.8513e-11 | 7.833e-16% | 100%
Computer | Output | Iodosulfuron | Emission to soil | agricultural | kg | 5.8095e-11 | 7.777e-16% | 100%
Router | Output | Phosphine | air | high population density | kg | 5.5705e-11 | 7.457e-16% | 100%
Mouse devices, optical, and cable | Output | Chromium | air | lower stratosphere + upper troposphere | kg | 5.5331e-11 | 7.407e-16% | 100%
Computer | Output | Carbon disulfide | Emission to air | unspecified | kg | 5.3718e-11 | 7.191e-16% | 100%
Computer | Output | Benzo(k)fluoranthene | Emissions to air | Unspecified | kg | 5.3629e-11 | 7.179e-16% | 100%
Mouse devices, optical, and cable | Output | Dioxins, measured as 2,3,7,8-tetrachlorodibenzo-p-dioxin | air | low population density | kg | 5.2593e-11 | 7.04e-16% | 100%
Battery | Output | Mefenpyr | Emission to soil | agricultural | kg | 5.2408e-11 | 7.016e-16% | 100%
LED | Output | Methane, tetrachloro-, R-10 | air | unspecified | kg | 5.1791e-11 | 6.933e-16% | 100%
Battery | Output | Uranium | Emission to air | unspecified | kg | 5.1645e-11 | 6.914e-16% | 100%
LED | Output | Tebutam | soil | agricultural | kg | 5.0616e-11 | 6.776e-16% | 100%
Battery | Output | Azoxystrobin | Emission to air | low population density | kg | 5.0437e-11 | 6.752e-16% | 100%
Battery | Output | Vinclozolin | Emission to soil | agricultural | kg | 4.8429e-11 | 6.483e-16% | 100%
Battery | Output | Bifenox | Emission to soil | agricultural | kg | 4.8397e-11 | 6.479e-16% | 100%
Computer | Output | Isoprene | Emission to air | unspecified | kg | 4.7003e-11 | 6.292e-16% | 100%
Router | Output | Beryllium | Emissions to soil | Unspecified | kg | 4.6634e-11 | 6.243e-16% | 100%
Battery | Output | Bentazone | Emission to air | low population density | kg | 4.6622e-11 | 6.241e-16% | 100%
Battery | Output | Flumioxazin | Emission to air | low population density | kg | 4.5329e-11 | 6.068e-16% | 100%
Computer | Output | Ethane, 1,1,1-trichloro-, HCFC-140 | Emission to air | unspecified | kg | 4.5213e-11 | 6.053e-16% | 100%
Battery | Output | Acenaphthylene | Emission to water | surface water | kg | 4.4476e-11 | 5.954e-16% | 100%
Mouse devices, optical, and cable | Output | Acenaphthene | air | low population density | kg | 4.4467e-11 | 5.953e-16% | 100%
Battery | Output | Imazethapyr | Emission to air | low population density | kg | 4.423e-11 | 5.921e-16% | 100%
Computer | Output | Methane, dichlorodifluoro-, CFC-12 | Emission to air | unspecified | kg | 4.4049e-11 | 5.897e-16% | 100%
Battery | Output | Acenaphthene | Emission to water | ocean | kg | 4.3561e-11 | 5.831e-16% | 100%
LED | Output | Lead | air | lower stratosphere + upper troposphere | kg | 4.3475e-11 | 5.82e-16% | 100%
Battery | Output | Diethyl ether | Emission to air | high population density | kg | 4.2912e-11 | 5.744e-16% | 100%
Electricity | Output | Iodine | air | unspecified | kg | 4.2863e-11 | 5.738e-16% | 100%
Router | Output | Polychlorinated biphenyls | air | high population density | kg | 4.0139e-11 | 5.373e-16% | 100%
Battery | Output | Methyl acetate | Emission to air | high population density | kg | 3.9898e-11 | 5.341e-16% | 100%
Computer | Output | Zeta-cypermethrin | Emission to soil | agricultural | kg | 3.9856e-11 | 5.335e-16% | 100%
Battery | Output | Pyraclostrobin | Emission to air | low population density | kg | 3.8884e-11 | 5.205e-16% | 100%
Battery | Output | Pirimicarb | Emission to soil | agricultural | kg | 3.8518e-11 | 5.156e-16% | 100%
Battery | Output | Foramsulfuron | Emission to soil | agricultural | kg | 3.7243e-11 | 4.986e-16% | 100%
Computer | Output | Pronamide | Emission to soil | agricultural | kg | 3.7188e-11 | 4.978e-16% | 100%
Battery | Output | Triadimenol | Emission to soil | agricultural | kg | 3.6417e-11 | 4.875e-16% | 100%
Battery | Output | Tebufenpyrad | Emission to soil | agricultural | kg | 3.49e-11 | 4.672e-16% | 100%
Computer | Output | Dibenz(a,h)anthracene | Emissions to air | Unspecified | kg | 3.4851e-11 | 4.665e-16% | 100%
Router | Output | Tungsten | air | low population density | kg | 3.448e-11 | 4.616e-16% | 100%
Router | Output | Nickel | air | lower stratosphere + upper troposphere | kg | 3.424e-11 | 4.584e-16% | 100%
Mouse devices, optical, and cable | Output | Bifenthrin | soil | agricultural | kg | 3.3951e-11 | 4.545e-16% | 100%
Computer | Output | Thiodicarb | Emission to soil | agricultural | kg | 3.3731e-11 | 4.516e-16% | 100%
Battery | Output | Chlorosulfonic acid | Emissions to air | Unspecified | kg | 3.3489e-11 | 4.483e-16% | 100%
Computer | Output | Clodinafop-propargyl | Emission to soil | agricultural | kg | 3.3382e-11 | 4.469e-16% | 100%
Battery | Output | Thorium | Emission to air | unspecified | kg | 3.2768e-11 | 4.387e-16% | 100%
Battery | Output | Fluroxypyr | Emission to soil | agricultural | kg | 3.2551e-11 | 4.358e-16% | 100%
Electricity | Output | Hydrocarbons, aliphatic, unsaturated | air | unspecified | kg | 3.1673e-11 | 4.24e-16% | 100%
Mouse devices, optical, and cable | Output | Acenaphthylene | water | ocean | kg | 3.0938e-11 | 4.142e-16% | 100%
Battery | Output | Cyhalothrin, gamma- | Emission to air | low population density | kg | 3.0499e-11 | 4.083e-16% | 100%
Battery | Output | Fluazifop-p-butyl | Emission to air | low population density | kg | 2.9853e-11 | 3.996e-16% | 100%
LED | Output | Arsine | air | high population density | kg | 2.9789e-11 | 3.988e-16% | 100%
Router | Output | Boron | water | unspecified | kg | 2.9228e-11 | 3.913e-16% | 100%
Mouse devices, optical, and cable | Output | Polychlorinated dioxins and furans | Emissions to air | Unspecified | kg | 2.9137e-11 | 3.901e-16% | 100%
Computer | Output | Methane, chlorodifluoro-, HCFC-22 | Emissions to air | Unspecified | kg | 2.7839e-11 | 3.727e-16% | 100%
Computer | Output | Flumiclorac-pentyl | Emission to soil | agricultural | kg | 2.7694e-11 | 3.707e-16% | 100%
Battery | Output | Trifloxystrobin | Emission to soil | agricultural | kg | 2.7628e-11 | 3.698e-16% | 100%
Mouse devices, optical, and cable | Output | Ethene, tetrachloro- | air | unspecified | kg | 2.7603e-11 | 3.695e-16% | 100%
Battery | Output | Mefenpyr-diethyl | Emission to soil | agricultural | kg | 2.7447e-11 | 3.674e-16% | 100%
Battery | Output | Acetamide | Emission to air | low population density | kg | 2.7331e-11 | 3.659e-16% | 100%
Electricity | Output | 4-Methyl-2-pentanone | water | unspecified | kg | 2.6252e-11 | 3.514e-16% | 100%
Battery | Output | Acenaphthylene | Emissions to air | Unspecified | kg | 2.5753e-11 | 3.448e-16% | 100%
Battery | Output | Pyraclostrobin (prop) | Emission to soil | agricultural | kg | 2.5677e-11 | 3.437e-16% | 100%
Battery | Output | Chlorimuron-ethyl | Emission to air | low population density | kg | 2.5456e-11 | 3.408e-16% | 100%
Battery | Output | Sulfuric acid | Emission to soil | agricultural | kg | 2.5114e-11 | 3.362e-16% | 100%
Battery | Output | Nickel | Emission to air | lower stratosphere + upper troposphere | kg | 2.4746e-11 | 3.313e-16% | 100%
Battery | Output | Potassium | Emissions to water | Unspecified | kg | 2.4712e-11 | 3.308e-16% | 100%
Battery | Output | Fenoxaprop ethyl ester | Emission to soil | agricultural | kg | 2.47e-11 | 3.307e-16% | 100%
Router | Output | Sulfur | water | unspecified | kg | 2.4668e-11 | 3.302e-16% | 100%
Computer | Output | Chloroform | Emission to air | unspecified | kg | 2.4442e-11 | 3.272e-16% | 100%
Router | Output | Chromium | air | lower stratosphere + upper troposphere | kg | 2.443e-11 | 3.27e-16% | 100%
Electricity | Output | Benzal chloride | air | unspecified | kg | 2.2791e-11 | 3.051e-16% | 100%
LED | Output | Methane, bromotrifluoro-, Halon 1301 | air | high population density | kg | 2.279e-11 | 3.051e-16% | 100%
Mouse devices, optical, and cable | Output | Lead | air | lower stratosphere + upper troposphere | kg | 2.2123e-11 | 2.962e-16% | 100%
Computer | Output | Cu-HDO | Emissions to water | Unspecified | kg | 2.2093e-11 | 2.957e-16% | 100%
LED | Output | Cadmium | air | lower stratosphere + upper troposphere | kg | 2.1738e-11 | 2.91e-16% | 100%
LED | Output | Selenium | air | lower stratosphere + upper troposphere | kg | 2.1738e-11 | 2.91e-16% | 100%
Battery | Output | Lactofen | Emission to air | low population density | kg | 2.1522e-11 | 2.881e-16% | 100%
Mouse devices, optical, and cable | Output | Dioxins, measured as 2,3,7,8-tetrachlorodibenzo-p-dioxin | air | unspecified | kg | 2.142e-11 | 2.867e-16% | 100%
Battery | Output | Imazaquin | Emission to air | low population density | kg | 2.1371e-11 | 2.861e-16% | 100%
LED | Output | Napropamide | soil | agricultural | kg | 2.1355e-11 | 2.859e-16% | 100%
Battery | Output | Dioxins, measured as 2,3,7,8-tetrachlorodibenzo-p-dioxin | Emission to air | unspecified | kg | 2.1245e-11 | 2.844e-16% | 100%
Battery | Output | Quizalofop-P | Emission to soil | agricultural | kg | 2.09e-11 | 2.798e-16% | 100%
Battery | Output | Fenoxaprop | Emission to air | low population density | kg | 2.0804e-11 | 2.785e-16% | 100%
LED | Output | Acidity, unspecified | water | unspecified | kg | 2.0374e-11 | 2.727e-16% | 100%
Mouse devices, optical, and cable | Output | Dioxins, measured as 2,3,7,8-tetrachlorodibenzo-p-dioxin | air | high population density | kg | 2.0223e-11 | 2.707e-16% | 100%
Battery | Output | Deltamethrin | Emission to soil | agricultural | kg | 1.9979e-11 | 2.674e-16% | 100%
Battery | Output | Bitertanol | Emission to soil | agricultural | kg | 1.9975e-11 | 2.674e-16% | 100%
LED | Output | Acidity, unspecified | water | unspecified | kg | 1.9922e-11 | 2.667e-16% | 100%
Computer | Output | Nickel | Emission to air | lower stratosphere + upper troposphere | kg | 1.978e-11 | 2.648e-16% | 100%
Router | Output | Silver, ion | Emissions to water | Unspecified | kg | 1.9537e-11 | 2.615e-16% | 100%
Mouse devices, optical, and cable | Output | Ammonium, ion | water | unspecified | kg | 1.9104e-11 | 2.557e-16% | 100%
Battery | Output | Quizalofop ethyl ester | Emission to soil | agricultural | kg | 1.882e-11 | 2.519e-16% | 100%
Electricity | Output | Barium | air | unspecified | kg | 1.7799e-11 | 2.383e-16% | 100%
LED | Output | Sodium, ion | water | surface water | kg | 1.7759e-11 | 2.377e-16% | 100%
Battery | Output | Chromium | Emission to air | lower stratosphere + upper troposphere | kg | 1.7676e-11 | 2.366e-16% | 100%
Battery | Output | Acenaphthene | Emission to air | unspecified | kg | 1.7577e-11 | 2.353e-16% | 100%
Battery | Output | Fenbuconazole | Emission to soil | agricultural | kg | 1.7288e-11 | 2.314e-16% | 100%
Battery | Output | Polychlorinated biphenyls | Emission to air | high population density | kg | 1.7261e-11 | 2.311e-16% | 100%
Battery | Output | Parathion-methyl | Emission to air | low population density | kg | 1.7233e-11 | 2.307e-16% | 100%
Computer | Output | Ethene, chloro- | Emission to air | unspecified | kg | 1.6563e-11 | 2.217e-16% | 100%
Battery | Output | Propiconazole | Emission to air | low population density | kg | 1.6509e-11 | 2.21e-16% | 100%
LED | Output | Titanium, ion | Emissions to water | Unspecified | kg | 1.6383e-11 | 2.193e-16% | 100%
Battery | Output | Cyanide | Emission to air | unspecified | kg | 1.6239e-11 | 2.174e-16% | 100%
Electricity | Output | Strontium | air | unspecified | kg | 1.6229e-11 | 2.173e-16% | 100%
Battery | Output | Acenaphthene | Emission to air | high population density | kg | 1.5899e-11 | 2.128e-16% | 100%
Battery | Output | Esfenvalerate | Emission to air | low population density | kg | 1.5894e-11 | 2.128e-16% | 100%
Router | Output | Benzene | water | unspecified | kg | 1.5617e-11 | 2.091e-16% | 100%
Battery | Output | Acifluorfen | Emission to air | low population density | kg | 1.5241e-11 | 2.04e-16% | 100%
Mouse devices, optical, and cable | Output | Methane, tetrachloro-, R-10 | air | unspecified | kg | 1.5182e-11 | 2.032e-16% | 100%
Battery | Output | Silver | Emission to soil | agricultural | kg | 1.5043e-11 | 2.014e-16% | 100%
Battery | Output | Fluquinconazole | Emission to soil | agricultural | kg | 1.5033e-11 | 2.012e-16% | 100%
Electricity | Output | Thallium | water | unspecified | kg | 1.4894e-11 | 1.994e-16% | 100%
Router | Output | Toluene | water | unspecified | kg | 1.4774e-11 | 1.978e-16% | 100%
LED | Output | Platinum | Emissions to air | Unspecified | kg | 1.4655e-11 | 1.962e-16% | 100%
LED | Output | Tin, ion | Emissions to water | Unspecified | kg | 1.4483e-11 | 1.939e-16% | 100%
Mouse devices, optical, and cable | Output | Molybdenum | air | unspecified | kg | 1.4473e-11 | 1.937e-16% | 100%
Computer | Output | Chromium | Emission to air | lower stratosphere + upper troposphere | kg | 1.4129e-11 | 1.891e-16% | 100%
Battery | Output | Permethrin | Emission to air | low population density | kg | 1.4058e-11 | 1.882e-16% | 100%
Mouse devices, optical, and cable | Output | Methane, dichlorodifluoro-, CFC-12 | air | low population density | kg | 1.3972e-11 | 1.87e-16% | 100%
Electricity | Output | Selenium | water | unspecified | kg | 1.3926e-11 | 1.864e-16% | 100%
Battery | Output | Choline chloride | Emission to soil | agricultural | kg | 1.391e-11 | 1.862e-16% | 100%
Battery | Output | Clopyralid | Emission to soil | agricultural | kg | 1.389e-11 | 1.859e-16% | 100%
Battery | Output | Fenoxaprop-P ethyl ester | Emission to soil | agricultural | kg | 1.3723e-11 | 1.837e-16% | 100%
Computer | Output | Indeno(1,2,3-cd)pyrene | Emissions to air | Unspecified | kg | 1.3702e-11 | 1.834e-16% | 100%
Battery | Output | Cloransulam-methyl | Emission to air | low population density | kg | 1.3258e-11 | 1.775e-16% | 100%
Battery | Output | Carbaryl | Emission to air | low population density | kg | 1.2732e-11 | 1.704e-16% | 100%
Computer | Output | Silthiofam | Emission to soil | agricultural | kg | 1.2659e-11 | 1.695e-16% | 100%
Electricity | Output | Mercury | air | lower stratosphere + upper troposphere | kg | 1.254e-11 | 1.679e-16% | 100%
Electricity | Output | Propanal | air | unspecified | kg | 1.2364e-11 | 1.655e-16% | 100%
Mouse devices, optical, and cable | Output | Platinum | air | high population density | kg | 1.2156e-11 | 1.627e-16% | 100%
LED | Output | Metaldehyde | soil | agricultural | kg | 1.2069e-11 | 1.616e-16% | 100%
Mouse devices, optical, and cable | Output | Tungsten | air | low population density | kg | 1.1598e-11 | 1.553e-16% | 100%
Battery | Output | Sethoxydim | Emission to air | low population density | kg | 1.1232e-11 | 1.504e-16% | 100%
Battery | Output | Flufenacet | Emission to air | low population density | kg | 1.1193e-11 | 1.498e-16% | 100%
Mouse devices, optical, and cable | Output | Cadmium | air | lower stratosphere + upper troposphere | kg | 1.1061e-11 | 1.481e-16% | 100%
Mouse devices, optical, and cable | Output | Selenium | air | lower stratosphere + upper troposphere | kg | 1.1061e-11 | 1.481e-16% | 100%
Battery | Output | Tribenuron-methyl | Emission to soil | agricultural | kg | 1.0969e-11 | 1.468e-16% | 100%
Battery | Output | Scandium | Emission to air | unspecified | kg | 1.0863e-11 | 1.454e-16% | 100%
Router | Output | Mercury | Emissions to water | lake | kg | 1.0574e-11 | 1.416e-16% | 100%
LED | Output | Acenaphthene | air | unspecified | kg | 1.037e-11 | 1.388e-16% | 100%
Router | Output | Lead | air | lower stratosphere + upper troposphere | kg | 9.7677e-12 | 1.308e-16% | 100%
Computer | Output | Tungsten | Emission to water | surface water | kg | 9.6256e-12 | 1.289e-16% | 100%
Mouse devices, optical, and cable | Output | Beryllium | Emissions to soil | Unspecified | kg | 9.5871e-12 | 1.283e-16% | 100%
Battery | Output | Endothall | Emission to soil | agricultural | kg | 9.3302e-12 | 1.249e-16% | 100%
LED | Output | Benzene, ethyl- | water | unspecified | kg | 8.9461e-12 | 1.198e-16% | 100%
Computer | Output | Platinum | Emission to air | high population density | kg | 8.781e-12 | 1.175e-16% | 100%
Battery | Output | Dicamba | Emission to air | low population density | kg | 8.5355e-12 | 1.143e-16% | 100%
Battery | Output | Dioxins, measured as 2,3,7,8-tetrachlorodibenzo-p-dioxin | Emission to air | high population density | kg | 8.4626e-12 | 1.133e-16% | 100%
Computer | Output | Quinoxyfen | Emission to soil | agricultural | kg | 8.2371e-12 | 1.103e-16% | 100%
Mouse devices, optical, and cable | Output | Mercury | Emissions to water | lake | kg | 8.1268e-12 | 1.088e-16% | 100%
Computer | Output | Cloquintocet-mexyl | Emission to soil | agricultural | kg | 8.0636e-12 | 1.079e-16% | 100%
Battery | Output | Cinidon-ethyl | Emission to soil | agricultural | kg | 8.0179e-12 | 1.073e-16% | 100%
LED | Output | 2-Methyl-2-butene | Emissions to water | river | kg | 7.8935e-12 | 1.057e-16% | 100%
Router | Output | Acenaphthene | air | high population density | kg | 7.8502e-12 | 1.051e-16% | 100%
Computer | Output | Tri-allate | Emission to soil | agricultural | kg | 7.6132e-12 | 1.019e-16% | 100%
Router | Output | Xylene | water | unspecified | kg | 7.4663e-12 | 9.995e-17% | 100%
Computer | Output | Cycloxydim | Emission to soil | agricultural | kg | 7.4632e-12 | 9.991e-17% | 100%
Battery | Output | Lead | Emission to air | lower stratosphere + upper troposphere | kg | 7.0703e-12 | 9.465e-17% | 100%
Router | Output | Acenaphthene | air | low population density | kg | 6.9037e-12 | 9.242e-17% | 100%
Computer | Output | Chrysene | Emissions to air | Unspecified | kg | 6.8428e-12 | 9.16e-17% | 100%
Router | Output | Silicon | air | unspecified | kg | 6.7621e-12 | 9.052e-17% | 100%
Battery | Output | Imazamox | Emission to air | low population density | kg | 6.7034e-12 | 8.974e-17% | 100%
Battery | Output | Amidosulfuron | Emission to soil | agricultural | kg | 6.6147e-12 | 8.855e-17% | 100%
Battery | Output | Chloridazon | Emission to soil | agricultural | kg | 6.5317e-12 | 8.744e-17% | 100%
Computer | Output | Hydrocarbons, aliphatic, unsaturated | Emission to water | unspecified | kg | 6.4741e-12 | 8.667e-17% | 100%
Battery | Output | Zeta-cypermethrin | Emission to air | low population density | kg | 6.4491e-12 | 8.633e-17% | 100%
Router | Output | Platinum | air | low population density | kg | 6.4476e-12 | 8.631e-17% | 100%
Battery | Output | Ethanol | Emission to water | unspecified | kg | 6.172e-12 | 8.262e-17% | 100%
Battery | Output | Mecoprop | Emission to soil | agricultural | kg | 5.7603e-12 | 7.711e-17% | 100%
Computer | Output | Lead | Emission to air | lower stratosphere + upper troposphere | kg | 5.6515e-12 | 7.565e-17% | 100%
Battery | Output | lithium | Emission to air | high population density | kg | 5.5978e-12 | 7.494e-17% | 100%
Battery | Output | Thiodicarb | Emission to air | low population density | kg | 5.4554e-12 | 7.303e-17% | 100%
Battery | Output | Boric acid | Emission to air | high population density | kg | 5.4489e-12 | 7.294e-17% | 100%
Battery | Output | Quizalofop-ethyl | Emission to air | low population density | kg | 5.2183e-12 | 6.986e-17% | 100%
Electricity | Output | Methane, bromo-, Halon 1001 | air | unspecified | kg | 5.2134e-12 | 6.979e-17% | 100%
Router | Output | Ethene, tetrachloro- | air | unspecified | kg | 5.1767e-12 | 6.93e-17% | 100%
LED | Output | Mercury | Emissions to water | lake | kg | 5.0631e-12 | 6.778e-17% | 100%
Battery | Output | Florasulam | Emission to soil | agricultural | kg | 5.0293e-12 | 6.733e-17% | 100%
Battery | Output | Imazapyr | Emission to soil | agricultural | kg | 4.9658e-12 | 6.648e-17% | 100%
Router | Output | Cadmium | air | lower stratosphere + upper troposphere | kg | 4.8839e-12 | 6.538e-17% | 100%
Router | Output | Selenium | air | lower stratosphere + upper troposphere | kg | 4.8839e-12 | 6.538e-17% | 100%
Mouse devices, optical, and cable | Output | Boron | water | unspecified | kg | 4.8738e-12 | 6.524e-17% | 100%
Computer | Output | Benzo(g,h,i)perylene | Emissions to air | Unspecified | kg | 4.5672e-12 | 6.114e-17% | 100%
Battery | Output | Carbaryl | Emission to soil | agricultural | kg | 4.5575e-12 | 6.101e-17% | 100%
Battery | Output | Benzal chloride | Emission to air | unspecified | kg | 4.5482e-12 | 6.089e-17% | 100%
Battery | Output | Fluoranthene | Emissions to air | Unspecified | kg | 4.5321e-12 | 6.067e-17% | 100%
Battery | Output | Flumiclorac-pentyl | Emission to air | low population density | kg | 4.4812e-12 | 5.999e-17% | 100%
Router | Output | Tebutam | soil | agricultural | kg | 4.4732e-12 | 5.988e-17% | 100%
Electricity | Output | Carbon disulfide | air | unspecified | kg | 4.2271e-12 | 5.659e-17% | 100%
Battery | Output | Fluorene | Emissions to air | Unspecified | kg | 4.1155e-12 | 5.509e-17% | 100%
Mouse devices, optical, and cable | Output | Sulfur | water | unspecified | kg | 4.1126e-12 | 5.505e-17% | 100%
Router | Output | Chlorinated solvents, unspecified | water | ocean | kg | 3.9496e-12 | 5.287e-17% | 100%
Battery | Output | Tribenuron | Emission to soil | agricultural | kg | 3.7784e-12 | 5.058e-17% | 100%
Electricity | Output | Isoprene | air | unspecified | kg | 3.6987e-12 | 4.951e-17% | 100%
Electricity | Output | Ethane, 1,1,1-trichloro-, HCFC-140 | air | unspecified | kg | 3.5578e-12 | 4.763e-17% | 100%
Battery | Output | Cadmium | Emission to air | lower stratosphere + upper troposphere | kg | 3.5352e-12 | 4.732e-17% | 100%
Battery | Output | Selenium | Emission to air | lower stratosphere + upper troposphere | kg | 3.5352e-12 | 4.732e-17% | 100%
Computer | Output | Furan | Emission to air | unspecified | kg | 3.5185e-12 | 4.71e-17% | 100%
Electricity | Output | Methane, dichlorodifluoro-, CFC-12 | air | unspecified | kg | 3.4662e-12 | 4.64e-17% | 100%
Computer | Output | Sulfosulfuron | Emission to soil | agricultural | kg | 3.3836e-12 | 4.53e-17% | 100%
Battery | Output | Pyrene | Emissions to air | Unspecified | kg | 3.3075e-12 | 4.428e-17% | 100%
LED | Output | 2-Methyl-2-butene | air | high population density | kg | 3.2889e-12 | 4.403e-17% | 100%
Mouse devices, optical, and cable | Output | Silver, ion | Emissions to water | Unspecified | kg | 3.2576e-12 | 4.361e-17% | 100%
Mouse devices, optical, and cable | Output | Acenaphthene | air | unspecified | kg | 3.0398e-12 | 4.069e-17% | 100%
LED | Output | m-Xylene | water | unspecified | kg | 2.8716e-12 | 3.844e-17% | 100%
Router | Output | Methane, tetrachloro-, R-10 | air | unspecified | kg | 2.8472e-12 | 3.811e-17% | 100%
Computer | Output | Cadmium | Emission to air | lower stratosphere + upper troposphere | kg | 2.8258e-12 | 3.783e-17% | 100%
Computer | Output | Selenium | Emission to air | lower stratosphere + upper troposphere | kg | 2.8258e-12 | 3.783e-17% | 100%
Computer | Output | Chromium IV | Emission to air | high population density | kg | 2.7838e-12 | 3.727e-17% | 100%
Battery | Output | Acenaphthylene | Emission to water | ocean | kg | 2.7243e-12 | 3.647e-17% | 100%
LED | Output | Cyanide | air | unspecified | kg | 2.7191e-12 | 3.64e-17% | 100%
Battery | Output | Cyfluthrin | Emission to air | low population density | kg | 2.6577e-12 | 3.558e-17% | 100%
Battery | Output | Flumetsulam | Emission to air | low population density | kg | 2.6189e-12 | 3.506e-17% | 100%
Mouse devices, optical, and cable | Output | Benzene | water | unspecified | kg | 2.6039e-12 | 3.486e-17% | 100%
LED | Output | Vanadium, ion | Emissions to water | Unspecified | kg | 2.5779e-12 | 3.451e-17% | 100%
Battery | Output | Propanal | Emission to air | unspecified | kg | 2.4674e-12 | 3.303e-17% | 100%
Mouse devices, optical, and cable | Output | Toluene | water | unspecified | kg | 2.464e-12 | 3.298e-17% | 100%
Electricity | Output | Boron trifluoride | air | high population density | kg | 2.4417e-12 | 3.269e-17% | 100%
Computer | Output | Chlorsulfuron | Emission to soil | agricultural | kg | 2.2558e-12 | 3.02e-17% | 100%
Computer | Output | Triasulfuron | Emission to soil | agricultural | kg | 2.2558e-12 | 3.02e-17% | 100%
Computer | Output | Cumene | Emission to air | unspecified | kg | 2.1935e-12 | 2.936e-17% | 100%
LED | Output | Molybdenum | water | unspecified | kg | 2.18e-12 | 2.918e-17% | 100%
LED | Output | o-Xylene | water | unspecified | kg | 2.1382e-12 | 2.862e-17% | 100%
Mouse devices, optical, and cable | Output | Acenaphthene | air | high population density | kg | 2.1152e-12 | 2.832e-17% | 100%
LED | Output | Cobalt | water | unspecified | kg | 2.1e-12 | 2.811e-17% | 100%
LED | Output | o-Xylene | water | unspecified | kg | 2.0926e-12 | 2.801e-17% | 100%
Computer | Output | Platinum | Emission to air | low population density | kg | 2.0123e-12 | 2.694e-17% | 100%
LED | Output | Solids, inorganic | water | unspecified | kg | 2.002e-12 | 2.68e-17% | 100%
Router | Output | Acidity, unspecified | water | unspecified | kg | 1.9577e-12 | 2.621e-17% | 100%
Battery | Output | Esfenvalerate | Emission to soil | agricultural | kg | 1.9339e-12 | 2.589e-17% | 100%
Battery | Output | Carfentrazone ethyl ester | Emission to soil | agricultural | kg | 1.9295e-12 | 2.583e-17% | 100%
Electricity | Output | Chloroform | air | unspecified | kg | 1.9233e-12 | 2.575e-17% | 100%
Router | Output | Napropamide | soil | agricultural | kg | 1.8893e-12 | 2.529e-17% | 100%
Router | Output | Helium | air | unspecified | kg | 1.713e-12 | 2.293e-17% | 100%
Mouse devices, optical, and cable | Output | Silicon | air | unspecified | kg | 1.7117e-12 | 2.291e-17% | 100%
Battery | Output | Thifensulfuron-methyl | Emission to soil | agricultural | kg | 1.6832e-12 | 2.253e-17% | 100%
Computer | Output | Bromuconazole | Emission to soil | agricultural | kg | 1.6363e-12 | 2.19e-17% | 100%
Battery | Output | Methane, chlorodifluoro-, HCFC-22 | Emissions to air | Unspecified | kg | 1.6351e-12 | 2.189e-17% | 100%
Router | Output | Titanium, ion | Emissions to water | Unspecified | kg | 1.6093e-12 | 2.154e-17% | 100%
Battery | Output | Thifensulfuron | Emission to air | low population density | kg | 1.5308e-12 | 2.049e-17% | 100%
Mouse devices, optical, and cable | Output | Boron trifluoride | air | high population density | kg | 1.496e-12 | 2.003e-17% | 100%
Battery | Output | Clodinafop-propargyl | Emission to soil | agricultural | kg | 1.4931e-12 | 1.999e-17% | 100%
Battery | Output | Carfentrazone ethyl ester | Emission to air | low population density | kg | 1.3991e-12 | 1.873e-17% | 100%
Battery | Output | Diflubenzuron | Emission to air | low population density | kg | 1.3991e-12 | 1.873e-17% | 100%
Mouse devices, optical, and cable | Output | Platinum | air | low population density | kg | 1.3469e-12 | 1.803e-17% | 100%
Battery | Output | Cyhalothrin, gamma- | Emission to soil | agricultural | kg | 1.3075e-12 | 1.75e-17% | 100%
Electricity | Output | Ethene, chloro- | air | unspecified | kg | 1.3033e-12 | 1.745e-17% | 100%
Router | Output | Tin, ion | Emissions to water | Unspecified | kg | 1.3026e-12 | 1.744e-17% | 100%
Router | Output | Methane, bromotrifluoro-, Halon 1301 | air | high population density | kg | 1.2851e-12 | 1.72e-17% | 100%
Mouse devices, optical, and cable | Output | Xylene | water | unspecified | kg | 1.2442e-12 | 1.666e-17% | 100%
LED | Output | Boron | air | unspecified | kg | 1.1107e-12 | 1.487e-17% | 100%
Router | Output | Metaldehyde | soil | agricultural | kg | 1.0693e-12 | 1.431e-17% | 100%
LED | Output | Antimony | water | unspecified | kg | 1.0651e-12 | 1.426e-17% | 100%
Battery | Output | Tungsten | Emission to water | surface water | kg | 1.0506e-12 | 1.406e-17% | 100%
Battery | Output | Methane, bromo-, Halon 1001 | Emission to air | unspecified | kg | 1.0404e-12 | 1.393e-17% | 100%
Battery | Output | Iodosulfuron | Emission to soil | agricultural | kg | 1.0022e-12 | 1.342e-17% | 100%
Battery | Output | Trifloxystrobin | Emission to air | low population density | kg | 9.7943e-13 | 1.311e-17% | 100%
LED | Output | Beryllium | water | unspecified | kg | 9.4833e-13 | 1.269e-17% | 100%
LED | Output | Bromine | air | unspecified | kg | 9.4803e-13 | 1.269e-17% | 100%
LED | Output | Acetone | water | unspecified | kg | 9.4761e-13 | 1.269e-17% | 100%
Computer | Output | Propoxycarbazone-sodium (prop) | Emission to soil | agricultural | kg | 9.4193e-13 | 1.261e-17% | 100%
Battery | Output | Lactofen | Emission to soil | agricultural | kg | 9.2231e-13 | 1.235e-17% | 100%
Router | Output | Sulfur acid | Emissions to air | Unspecified | kg | 9.2225e-13 | 1.235e-17% | 100%
Battery | Output | Imazaquin | Emission to soil | agricultural | kg | 9.1585e-13 | 1.226e-17% | 100%
Router | Output | Benzene, ethyl- | water | unspecified | kg | 8.771e-13 | 1.174e-17% | 100%
Battery | Output | Carbon disulfide | Emission to air | unspecified | kg | 8.4356e-13 | 1.129e-17% | 100%
Mouse devices, optical, and cable | Output | Chlorinated solvents, unspecified | water | ocean | kg | 8.2435e-13 | 1.104e-17% | 100%
Electricity | Output | Styrene | air | unspecified | kg | 8.1371e-13 | 1.089e-17% | 100%
Mouse devices, optical, and cable | Output | Cyanide | air | unspecified | kg | 7.9705e-13 | 1.067e-17% | 100%
LED | Output | Benzal chloride | air | unspecified | kg | 7.6157e-13 | 1.019e-17% | 100%
Computer | Output | Mesosulfuron-methyl (prop) | Emission to soil | agricultural | kg | 7.5341e-13 | 1.009e-17% | 100%
Router | Output | Arsine | air | high population density | kg | 7.5091e-13 | 1.005e-17% | 100%
Battery | Output | Parathion-methyl | Emission to soil | agricultural | kg | 7.3867e-13 | 9.888e-18% | 100%
Battery | Output | Isoprene | Emission to air | unspecified | kg | 7.3811e-13 | 9.881e-18% | 100%
Mouse devices, optical, and cable | Output | Tebutam | soil | agricultural | kg | 7.2358e-13 | 9.686e-18% | 100%
Battery | Output | Ethane, 1,1,1-trichloro-, HCFC-140 | Emission to air | unspecified | kg | 7.1e-13 | 9.505e-18% | 100%
Battery | Output | Methane, dichlorodifluoro-, CFC-12 | Emission to air | unspecified | kg | 6.9172e-13 | 9.26e-18% | 100%
Battery | Output | Acifluorfen | Emission to soil | agricultural | kg | 6.5331e-13 | 8.746e-18% | 100%
Mouse devices, optical, and cable | Output | Boron | air | unspecified | kg | 6.2235e-13 | 8.331e-18% | 100%
Battery | Output | Benzo(b)fluoranthene | Emissions to air | Unspecified | kg | 5.8829e-13 | 7.875e-18% | 100%
Router | Output | Acenaphthene | air | unspecified | kg | 5.7008e-13 | 7.632e-18% | 100%
Battery | Output | Silthiofam | Emission to soil | agricultural | kg | 5.662e-13 | 7.58e-18% | 100%
Battery | Output | Pronamide | Emission to soil | agricultural | kg | 5.4508e-13 | 7.297e-18% | 100%
Mouse devices, optical, and cable | Output | Bromine | air | unspecified | kg | 5.1985e-13 | 6.959e-18% | 100%
Battery | Output | Benzo(a)anthracene | Emissions to air | Unspecified | kg | 4.9739e-13 | 6.658e-18% | 100%
LED | Output | Iodine | air | unspecified | kg | 4.6338e-13 | 6.203e-18% | 100%
Mouse devices, optical, and cable | Output | Helium | air | unspecified | kg | 4.3352e-13 | 5.803e-18% | 100%
Computer | Output | Metosulam | Emission to soil | agricultural | kg | 4.3155e-13 | 5.777e-18% | 100%
Battery | Output | Hydrocarbons, aliphatic, unsaturated | Emission to water | unspecified | kg | 4.3032e-13 | 5.761e-18% | 100%
Battery | Output | Benzo(k)fluoranthene | Emissions to air | Unspecified | kg | 4.2544e-13 | 5.695e-18% | 100%
LED | Output | Propanal | air | unspecified | kg | 4.1315e-13 | 5.531e-18% | 100%
Battery | Output | Cu-HDO | Emissions to water | Unspecified | kg | 4.0806e-13 | 5.463e-18% | 100%
LED | Output | Boron trifluoride | air | high population density | kg | 4.0784e-13 | 5.46e-18% | 100%
LED | Output | 4-Methyl-2-pentanone | water | unspecified | kg | 3.9755e-13 | 5.322e-18% | 100%
Battery | Output | Chloroform | Emission to air | unspecified | kg | 3.8382e-13 | 5.138e-18% | 100%
Battery | Output | Quinoxyfen | Emission to soil | agricultural | kg | 3.6843e-13 | 4.932e-18% | 100%
Battery | Output | Cloquintocet-mexyl | Emission to soil | agricultural | kg | 3.6067e-13 | 4.828e-18% | 100%
LED | Output | Hydrocarbons, aliphatic, unsaturated | air | unspecified | kg | 3.4241e-13 | 4.584e-18% | 100%
Battery | Output | Tri-allate | Emission to soil | agricultural | kg | 3.4052e-13 | 4.558e-18% | 100%
Mouse devices, optical, and cable | Output | Acidity, unspecified | water | unspecified | kg | 3.2645e-13 | 4.37e-18% | 100%
Mouse devices, optical, and cable | Output | Napropamide | soil | agricultural | kg | 3.0561e-13 | 4.091e-18% | 100%
Computer | Output | Picloram | Emission to soil | agricultural | kg | 2.8197e-13 | 3.775e-18% | 100%
Router | Output | m-Xylene | water | unspecified | kg | 2.819e-13 | 3.774e-18% | 100%
Electricity | Output | Furan | air | unspecified | kg | 2.7687e-13 | 3.706e-18% | 100%
Battery | Output | Dibenz(a,h)anthracene | Emissions to air | Unspecified | kg | 2.7647e-13 | 3.701e-18% | 100%
Battery | Output | Zeta-cypermethrin | Emission to soil | agricultural | kg | 2.7633e-13 | 3.699e-18% | 100%
Mouse devices, optical, and cable | Output | Titanium, ion | Emissions to water | Unspecified | kg | 2.6831e-13 | 3.592e-18% | 100%
Battery | Output | Ethene, chloro- | Emission to air | unspecified | kg | 2.601e-13 | 3.482e-18% | 100%
Mouse devices, optical, and cable | Output | Iodine | air | unspecified | kg | 2.5964e-13 | 3.476e-18% | 100%
Router | Output | Vanadium, ion | Emissions to water | Unspecified | kg | 2.5307e-13 | 3.388e-18% | 100%
Router | Output | Platinum | Emissions to air | Unspecified | kg | 2.3631e-13 | 3.163e-18% | 100%
Battery | Output | Thiodicarb | Emission to soil | agricultural | kg | 2.3387e-13 | 3.131e-18% | 100%
Battery | Output | Arsine | Emission to air | high population density | kg | 2.2578e-13 | 3.022e-18% | 100%
LED | Output | Thallium | water | unspecified | kg | 2.2522e-13 | 3.015e-18% | 100%
Mouse devices, optical, and cable | Output | Benzal chloride | air | unspecified | kg | 2.2324e-13 | 2.988e-18% | 100%
Computer | Output | Flupyrsulfuron-methyl | Emission to soil | agricultural | kg | 2.1888e-13 | 2.93e-18% | 100%
Router | Output | Molybdenum | water | unspecified | kg | 2.1387e-13 | 2.863e-18% | 100%
LED | Output | Selenium | water | unspecified | kg | 2.1067e-13 | 2.82e-18% | 100%
Router | Output | Cobalt | water | unspecified | kg | 2.0618e-13 | 2.76e-18% | 100%
Router | Output | o-Xylene | water | unspecified | kg | 2.0542e-13 | 2.75e-18% | 100%
LED | Output | Barium | air | unspecified | kg | 1.9243e-13 | 2.576e-18% | 100%
Battery | Output | Flumiclorac-pentyl | Emission to soil | agricultural | kg | 1.9201e-13 | 2.57e-18% | 100%
Mouse devices, optical, and cable | Output | Hydrocarbons, aliphatic, unsaturated | air | unspecified | kg | 1.9186e-13 | 2.568e-18% | 100%
Computer | Output | Iodide | Emission to water | ground water | kg | 1.8907e-13 | 2.531e-18% | 100%
Mouse devices, optical, and cable | Output | Sulfur acid | Emissions to air | Unspecified | kg | 1.8636e-13 | 2.495e-18% | 100%
Router | Output | 2-Methyl-2-butene | Emissions to water | river | kg | 1.7936e-13 | 2.401e-18% | 100%
LED | Output | Strontium | air | unspecified | kg | 1.7545e-13 | 2.349e-18% | 100%
LED | Output | Methane, bromo-, Halon 1001 | air | unspecified | kg | 1.7421e-13 | 2.332e-18% | 100%
Mouse devices, optical, and cable | Output | Metaldehyde | soil | agricultural | kg | 1.7291e-13 | 2.315e-18% | 100%
Electricity | Output | Cumene | air | unspecified | kg | 1.7257e-13 | 2.31e-18% | 100%
Computer | Output | Prohexadione-calcium | Emission to soil | agricultural | kg | 1.699e-13 | 2.274e-18% | 100%
LED | Output | Mercury | air | lower stratosphere + upper troposphere | kg | 1.524e-13 | 2.04e-18% | 100%
Battery | Output | Sulfosulfuron | Emission to soil | agricultural | kg | 1.5134e-13 | 2.026e-18% | 100%
Router | Output | Cyanide | air | unspecified | kg | 1.4948e-13 | 2.001e-18% | 100%
Mouse devices, optical, and cable | Output | Benzene, ethyl- | water | unspecified | kg | 1.4628e-13 | 1.958e-18% | 100%
Mouse devices, optical, and cable | Output | Methane, bromotrifluoro-, Halon 1301 | air | high population density | kg | 1.4609e-13 | 1.956e-18% | 100%
LED | Output | Carbon disulfide | air | unspecified | kg | 1.4125e-13 | 1.891e-18% | 100%
Computer | Output | Flucarbazone sodium salt | Emission to soil | agricultural | kg | 1.4098e-13 | 1.887e-18% | 100%
Computer | Output | Iodosulfuron-methyl-sodium | Emission to soil | agricultural | kg | 1.3658e-13 | 1.828e-18% | 100%
LED | Output | Isoprene | air | unspecified | kg | 1.2359e-13 | 1.654e-18% | 100%
Mouse devices, optical, and cable | Output | Propanal | air | unspecified | kg | 1.2111e-13 | 1.621e-18% | 100%
Battery | Output | Platinum | Emission to air | high population density | kg | 1.2041e-13 | 1.612e-18% | 100%
LED | Output | Ethane, 1,1,1-trichloro-, HCFC-140 | air | unspecified | kg | 1.1888e-13 | 1.591e-18% | 100%
LED | Output | Methane, dichlorodifluoro-, CFC-12 | air | unspecified | kg | 1.1582e-13 | 1.551e-18% | 100%
Battery | Output | Cycloxydim | Emission to soil | agricultural | kg | 1.0939e-13 | 1.464e-18% | 100%
Battery | Output | Indeno(1,2,3-cd)pyrene | Emissions to air | Unspecified | kg | 1.0869e-13 | 1.455e-18% | 100%
Mouse devices, optical, and cable | Output | Barium | air | unspecified | kg | 1.0782e-13 | 1.443e-18% | 100%
Router | Output | Antimony | water | unspecified | kg | 1.0454e-13 | 1.399e-18% | 100%
Battery | Output | Chlorsulfuron | Emission to soil | agricultural | kg | 1.009e-13 | 1.351e-18% | 100%
Battery | Output | Triasulfuron | Emission to soil | agricultural | kg | 1.009e-13 | 1.351e-18% | 100%
Mouse devices, optical, and cable | Output | Strontium | air | unspecified | kg | 9.8307e-14 | 1.316e-18% | 100%
Mouse devices, optical, and cable | Output | Platinum | Emissions to air | Unspecified | kg | 9.4194e-14 | 1.261e-18% | 100%
Router | Output | Beryllium | water | unspecified | kg | 9.3171e-14 | 1.247e-18% | 100%
Router | Output | Acetone | water | unspecified | kg | 9.305e-14 | 1.246e-18% | 100%
Battery | Output | Ethane, 1,1,1-trichloro-, HCFC-140 | Emission to water | surface water | kg | 9.1082e-14 | 1.219e-18% | 100%
Router | Output | Boron | air | unspecified | kg | 8.6992e-14 | 1.165e-18% | 100%
Mouse devices, optical, and cable | Output | Mercury | air | lower stratosphere + upper troposphere | kg | 7.7549e-14 | 1.038e-18% | 100%
Router | Output | 2-Methyl-2-butene | air | high population density | kg | 7.4734e-14 | 1e-18% | 100%
Router | Output | Bromine | air | unspecified | kg | 7.326e-14 | 9.807e-19% | 100%
Battery | Output | Bromuconazole | Emission to soil | agricultural | kg | 7.3189e-14 | 9.798e-19% | 100%
Mouse devices, optical, and cable | Output | 2-Methyl-2-butene | Emissions to water | river | kg | 7.2428e-14 | 9.696e-19% | 100%
LED | Output | Zinc, ion | water | surface water | kg | 7.0077e-14 | 9.381e-19% | 100%
LED | Output | Chloroform | air | unspecified | kg | 6.4268e-14 | 8.603e-19% | 100%
Battery | Output | Chromium IV | Emission to air | high population density | kg | 5.7017e-14 | 7.633e-19% | 100%
Battery | Output | Furan | Emission to air | unspecified | kg | 5.5253e-14 | 7.397e-19% | 100%
Battery | Output | Chrysene | Emissions to air | Unspecified | kg | 5.4284e-14 | 7.267e-19% | 100%
Mouse devices, optical, and cable | Output | Methane, bromo-, Halon 1001 | air | unspecified | kg | 5.1066e-14 | 6.836e-19% | 100%
Battery | Output | Platinum | Emission to air | low population density | kg | 4.9991e-14 | 6.692e-19% | 100%
Mouse devices, optical, and cable | Output | m-Xylene | water | unspecified | kg | 4.7013e-14 | 6.294e-19% | 100%
LED | Output | Nickel, ion | water | surface water | kg | 4.582e-14 | 6.134e-19% | 100%
LED | Output | Ethene, chloro- | air | unspecified | kg | 4.3552e-14 | 5.83e-19% | 100%
Mouse devices, optical, and cable | Output | Vanadium, ion | Emissions to water | Unspecified | kg | 4.2202e-14 | 5.649e-19% | 100%
Battery | Output | Propoxycarbazone-sodium (prop) | Emission to soil | agricultural | kg | 4.213e-14 | 5.64e-19% | 100%
Router | Output | Benzal chloride | air | unspecified | kg | 4.1866e-14 | 5.605e-19% | 100%
Mouse devices, optical, and cable | Output | Carbon disulfide | air | unspecified | kg | 4.1405e-14 | 5.543e-19% | 100%
Router | Output | 4-Methyl-2-pentanone | water | unspecified | kg | 3.9044e-14 | 5.227e-19% | 100%
Router | Output | Iodine | air | unspecified | kg | 3.6293e-14 | 4.858e-19% | 100%
Battery | Output | Benzo(g,h,i)perylene | Emissions to air | Unspecified | kg | 3.6232e-14 | 4.85e-19% | 100%
Mouse devices, optical, and cable | Output | Isoprene | air | unspecified | kg | 3.6229e-14 | 4.85e-19% | 100%
Mouse devices, optical, and cable | Output | Molybdenum | water | unspecified | kg | 3.5665e-14 | 4.774e-19% | 100%
Mouse devices, optical, and cable | Output | Ethane, 1,1,1-trichloro-, HCFC-140 | air | unspecified | kg | 3.4849e-14 | 4.665e-19% | 100%
Battery | Output | Cumene | Emission to air | unspecified | kg | 3.4445e-14 | 4.611e-19% | 100%
Mouse devices, optical, and cable | Output | Cobalt | water | unspecified | kg | 3.4378e-14 | 4.602e-19% | 100%
Mouse devices, optical, and cable | Output | o-Xylene | water | unspecified | kg | 3.425e-14 | 4.585e-19% | 100%
Router | Output | Mercury | air | lower stratosphere + upper troposphere | kg | 3.4239e-14 | 4.584e-19% | 100%
Mouse devices, optical, and cable | Output | Methane, dichlorodifluoro-, CFC-12 | air | unspecified | kg | 3.3952e-14 | 4.545e-19% | 100%
Battery | Output | Mesosulfuron-methyl (prop) | Emission to soil | agricultural | kg | 3.3698e-14 | 4.511e-19% | 100%
Mouse devices, optical, and cable | Output | 2-Methyl-2-butene | air | high population density | kg | 3.0178e-14 | 4.04e-19% | 100%
LED | Output | Styrene | air | unspecified | kg | 2.719e-14 | 3.64e-19% | 100%
Router | Output | Hydrocarbons, aliphatic, unsaturated | air | unspecified | kg | 2.6818e-14 | 3.59e-19% | 100%
Battery | Output | Mercury | Emission to air | lower stratosphere + upper troposphere | kg | 2.4746e-14 | 3.313e-19% | 100%
Router | Output | Propanal | air | unspecified | kg | 2.2713e-14 | 3.04e-19% | 100%
Router | Output | Thallium | water | unspecified | kg | 2.2098e-14 | 2.958e-19% | 100%
Router | Output | Selenium | water | unspecified | kg | 2.069e-14 | 2.77e-19% | 100%
Computer | Output | Mercury | Emission to air | lower stratosphere + upper troposphere | kg | 1.978e-14 | 2.648e-19% | 100%
Battery | Output | Metosulam | Emission to soil | agricultural | kg | 1.9302e-14 | 2.584e-19% | 100%
Mouse devices, optical, and cable | Output | Chloroform | air | unspecified | kg | 1.8839e-14 | 2.522e-19% | 100%
Mouse devices, optical, and cable | Output | Antimony | water | unspecified | kg | 1.7432e-14 | 2.334e-19% | 100%
Mouse devices, optical, and cable | Output | Beryllium | water | unspecified | kg | 1.5536e-14 | 2.08e-19% | 100%
Mouse devices, optical, and cable | Output | Acetone | water | unspecified | kg | 1.5519e-14 | 2.077e-19% | 100%
Router | Output | Barium | air | unspecified | kg | 1.5071e-14 | 2.018e-19% | 100%
Router | Output | Strontium | air | unspecified | kg | 1.3741e-14 | 1.84e-19% | 100%
Mouse devices, optical, and cable | Output | Ethene, chloro- | air | unspecified | kg | 1.2767e-14 | 1.709e-19% | 100%
Battery | Output | Picloram | Emission to soil | agricultural | kg | 1.2612e-14 | 1.688e-19% | 100%
Router | Output | Boron trifluoride | air | high population density | kg | 1.0281e-14 | 1.376e-19% | 100%
Battery | Output | Flupyrsulfuron-methyl | Emission to soil | agricultural | kg | 9.7898e-15 | 1.311e-19% | 100%
Router | Output | Methane, bromo-, Halon 1001 | air | unspecified | kg | 9.5768e-15 | 1.282e-19% | 100%
LED | Output | Furan | air | unspecified | kg | 9.2516e-15 | 1.238e-19% | 100%
LED | Output | Nitrate | water | unspecified | kg | 8.7136e-15 | 1.166e-19% | 100%
Mouse devices, optical, and cable | Output | Styrene | air | unspecified | kg | 7.9705e-15 | 1.067e-19% | 100%
Router | Output | Carbon disulfide | air | unspecified | kg | 7.765e-15 | 1.039e-19% | 100%
Battery | Output | Prohexadione-calcium | Emission to soil | agricultural | kg | 7.5992e-15 | 1.017e-19% | 100%
Router | Output | Isoprene | air | unspecified | kg | 6.7943e-15 | 9.095e-20% | 100%
Router | Output | Ethane, 1,1,1-trichloro-, HCFC-140 | air | unspecified | kg | 6.5355e-15 | 8.749e-20% | 100%
Mouse devices, optical, and cable | Output | 4-Methyl-2-pentanone | water | unspecified | kg | 6.5095e-15 | 8.714e-20% | 100%
Router | Output | Methane, dichlorodifluoro-, CFC-12 | air | unspecified | kg | 6.3673e-15 | 8.524e-20% | 100%
Battery | Output | Flucarbazone sodium salt | Emission to soil | agricultural | kg | 6.3059e-15 | 8.442e-20% | 100%
Battery | Output | Iodosulfuron-methyl-sodium | Emission to soil | agricultural | kg | 6.1088e-15 | 8.178e-20% | 100%
LED | Output | Cumene | air | unspecified | kg | 5.7672e-15 | 7.72e-20% | 100%
Mouse devices, optical, and cable | Output | Thallium | water | unspecified | kg | 3.6865e-15 | 4.935e-20% | 100%
Battery | Output | Iodide | Emission to water | ground water | kg | 3.5782e-15 | 4.79e-20% | 100%
Router | Output | Chloroform | air | unspecified | kg | 3.5331e-15 | 4.73e-20% | 100%
Mouse devices, optical, and cable | Output | Selenium | water | unspecified | kg | 3.4504e-15 | 4.619e-20% | 100%
LED | Output | Propanol | water | surface water | kg | 2.8266e-15 | 3.784e-20% | 100%
Mouse devices, optical, and cable | Output | Furan | air | unspecified | kg | 2.712e-15 | 3.631e-20% | 100%
Router | Output | Ethene, chloro- | air | unspecified | kg | 2.3942e-15 | 3.205e-20% | 100%
Mouse devices, optical, and cable | Output | Cumene | air | unspecified | kg | 1.6907e-15 | 2.263e-20% | 100%
Router | Output | Styrene | air | unspecified | kg | 1.4947e-15 | 2.001e-20% | 100%
Router | Output | Furan | air | unspecified | kg | 5.0857e-16 | 6.808e-21% | 100%
Router | Output | Cumene | air | unspecified | kg | 3.1703e-16 | 4.244e-21% | 100%
Computer | Output | Benzene, hexachloro- | Emissions to air | low. pop. | kg | 1.9203e-16 | 2.571e-21% | 100%
Battery | Output | Benzene, hexachloro- | Emissions to air | low. pop. | kg | 2.8414e-18 | 3.804e-23% | 100%
Router | Output | 2,4-D | air | low population density | kg | 0 | 0% | 100%
Router | Output | Atrazine | air | low population density | kg | 0 | 0% | 100%
Router | Output | Glyphosate | air | low population density | kg | 0 | 0% | 100%
Router | Output | Paraquat | air | low population density | kg | 0 | 0% | 100%
Router | Output | Bifenthrin | Emissions to air | low. pop. | kg | 0 | 0% | 100%
Router | Output | Diquat dibromide | Emissions to air | low. pop. | kg | 0 | 0% | 100%
Router | Output | Haloxyfop-ethoxyethyl | Emissions to air | low. pop. | kg | 0 | 0% | 100%
Router | Output | Methomyl | Emissions to air | low. pop. | kg | 0 | 0% | 100%
Router | Output | Pirimicarb | Emissions to air | low. pop. | kg | 0 | 0% | 100%
Router | Output | Hydrogen sulfide | Emissions to air | Unspecified | kg | 0 | 0% | 100%
Router | Output | 2,4-D | Emissions to water | Unspecified | kg | 0 | 0% | 100%
Router | Output | Atrazine | Emissions to water | Unspecified | kg | 0 | 0% | 100%
Router | Output | Bifenthrin | Emissions to water | Unspecified | kg | 0 | 0% | 100%
Router | Output | Diquat dibromide | Emissions to water | Unspecified | kg | 0 | 0% | 100%
Router | Output | Glyphosate | Emissions to water | Unspecified | kg | 0 | 0% | 100%
Router | Output | Haloxyfop-ethoxyethyl | Emissions to water | Unspecified | kg | 0 | 0% | 100%
Router | Output | Methomyl | Emissions to water | Unspecified | kg | 0 | 0% | 100%
Router | Output | Paraquat | Emissions to water | Unspecified | kg | 0 | 0% | 100%
Router | Output | Pirimicarb | Emissions to water | Unspecified | kg | 0 | 0% | 100%
Router | Output | Simazine | soil | agricultural | kg | 0 | 0% | 100%
Router | Output | Triclopyr | soil | agricultural | kg | 0 | 0% | 100%
Mouse devices, optical, and cable | Output | 2,4-D | air | low population density | kg | 0 | 0% | 100%
Mouse devices, optical, and cable | Output | Atrazine | air | low population density | kg | 0 | 0% | 100%
Mouse devices, optical, and cable | Output | Glyphosate | air | low population density | kg | 0 | 0% | 100%
Mouse devices, optical, and cable | Output | Paraquat | air | low population density | kg | 0 | 0% | 100%
Mouse devices, optical, and cable | Output | Bifenthrin | Emissions to air | low. pop. | kg | 0 | 0% | 100%
Mouse devices, optical, and cable | Output | Diquat dibromide | Emissions to air | low. pop. | kg | 0 | 0% | 100%
Mouse devices, optical, and cable | Output | Haloxyfop-ethoxyethyl | Emissions to air | low. pop. | kg | 0 | 0% | 100%
Mouse devices, optical, and cable | Output | Methomyl | Emissions to air | low. pop. | kg | 0 | 0% | 100%
Mouse devices, optical, and cable | Output | Pirimicarb | Emissions to air | low. pop. | kg | 0 | 0% | 100%
Mouse devices, optical, and cable | Output | Hydrogen sulfide | Emissions to air | Unspecified | kg | 0 | 0% | 100%
Mouse devices, optical, and cable | Output | 2,4-D | Emissions to water | Unspecified | kg | 0 | 0% | 100%
Mouse devices, optical, and cable | Output | Atrazine | Emissions to water | Unspecified | kg | 0 | 0% | 100%
Mouse devices, optical, and cable | Output | Bifenthrin | Emissions to water | Unspecified | kg | 0 | 0% | 100%
Mouse devices, optical, and cable | Output | Diquat dibromide | Emissions to water | Unspecified | kg | 0 | 0% | 100%
Mouse devices, optical, and cable | Output | Glyphosate | Emissions to water | Unspecified | kg | 0 | 0% | 100%
Mouse devices, optical, and cable | Output | Haloxyfop-ethoxyethyl | Emissions to water | Unspecified | kg | 0 | 0% | 100%
Mouse devices, optical, and cable | Output | Methomyl | Emissions to water | Unspecified | kg | 0 | 0% | 100%
Mouse devices, optical, and cable | Output | Paraquat | Emissions to water | Unspecified | kg | 0 | 0% | 100%
Mouse devices, optical, and cable | Output | Pirimicarb | Emissions to water | Unspecified | kg | 0 | 0% | 100%
Mouse devices, optical, and cable | Output | Simazine | soil | agricultural | kg | 0 | 0% | 100%
Mouse devices, optical, and cable | Output | Triclopyr | soil | agricultural | kg | 0 | 0% | 100%
LED | Output | 2,4-D | air | low population density | kg | 0 | 0% | 100%
LED | Output | Atrazine | air | low population density | kg | 0 | 0% | 100%
LED | Output | Glyphosate | air | low population density | kg | 0 | 0% | 100%
LED | Output | Paraquat | air | low population density | kg | 0 | 0% | 100%
LED | Output | Bifenthrin | Emissions to air | low. pop. | kg | 0 | 0% | 100%
LED | Output | Diquat dibromide | Emissions to air | low. pop. | kg | 0 | 0% | 100%
LED | Output | Haloxyfop-ethoxyethyl | Emissions to air | low. pop. | kg | 0 | 0% | 100%
LED | Output | Methomyl | Emissions to air | low. pop. | kg | 0 | 0% | 100%
LED | Output | Pirimicarb | Emissions to air | low. pop. | kg | 0 | 0% | 100%
LED | Output | Hydrogen sulfide | Emissions to air | Unspecified | kg | 0 | 0% | 100%
LED | Output | 2,4-D | Emissions to water | Unspecified | kg | 0 | 0% | 100%
LED | Output | Atrazine | Emissions to water | Unspecified | kg | 0 | 0% | 100%
LED | Output | Bifenthrin | Emissions to water | Unspecified | kg | 0 | 0% | 100%
LED | Output | Diquat dibromide | Emissions to water | Unspecified | kg | 0 | 0% | 100%
LED | Output | Glyphosate | Emissions to water | Unspecified | kg | 0 | 0% | 100%
LED | Output | Haloxyfop-ethoxyethyl | Emissions to water | Unspecified | kg | 0 | 0% | 100%
LED | Output | Methomyl | Emissions to water | Unspecified | kg | 0 | 0% | 100%
LED | Output | Paraquat | Emissions to water | Unspecified | kg | 0 | 0% | 100%
LED | Output | Pirimicarb | Emissions to water | Unspecified | kg | 0 | 0% | 100%
LED | Output | Simazine | soil | agricultural | kg | 0 | 0% | 100%
LED | Output | Triclopyr | soil | agricultural | kg | 0 | 0% | 100%
[7 empty] | 0% | 100%
[7 empty] | 0% | 100%
[7 empty] | 0% | 100%
[7 empty] | 0% | 100%
[7 empty] | 0% | 100%
[7 empty] | 0% | 100%
[7 empty] | 0% | 100%
[7 empty] | 0% | 100%
[7 empty] | 0% | 100%
[7 empty] | 0% | 100%
[7 empty] | 0% | 100%
[7 empty] | 0% | 100%
[7 empty] | 0% | 100%
[7 empty] | 0% | 100%
[7 empty] | 0% | 100%
[7 empty] | 0% | 100%
[7 empty] | 0% | 100%
[7 empty] | 0% | 100%
[7 empty] | 0% | 100%
[7 empty] | 0% | 100%
[7 empty] | 0% | 100%
[7 empty] | 0% | 100%
[7 empty] | 0% | 100%
[7 empty] | 0% | 100%
[7 empty] | 0% | 100%
[7 empty] | 0% | 100%
[7 empty] | 0% | 100%
[7 empty] | 0% | 100%
Mouse devices, optical, and cable | Input | Carbon dioxide, in air | resource | in air | kg | -0.5056 | -6.768e-06% | 100%

## Energy
Inventory Table (Energy) | [11 empty] | Data Quality Assesment | [7 empty] | Data Quality Assesment/Uncertainty
Energy Cut-off Criteria of 5% (Reject flows < 95% of cumulated energy) | [8 empty] | Energy Results Total | 53430125.6591
Component | Flow type | Flow | Category | Sub-category | Unit | Result | Contribution | Accumulated Contribution |  |  | Flow | Reliability | Time Coverage | Geography Coverage | Technology Coverage | Precision | Completeness | Consistency | Reproducibility | Reliability (U1) | Completeness (U2) | Temporal Correlation (U3) | Geography Correlation (U4) | Technology Correlation (U5) | Basic Uncertainty Factor (Ub) | 𝜎^2 |  | Flow | Lower Bound Results | Upper Bound Results
Electricity | Input | Coal, brown, 10 MJ per kg, in ground | Resources | in ground | MJ | 14328549.6955 | 26.82% | 26.82% |  |  | Coal, brown, 10 MJ per kg, in ground | Good | Average | Very Good | Good | Good | Average | Good | Good | 1.05 | 1.05 | 1.1 | 1 | 1.05 | 1.05 | 1.1461 |  | Coal, brown, 10 MJ per kg, in ground | 12501522.0018 | 16422587.2936
Electricity | Input | Coal, 26.4 MJ per kg, in ground | Resources | in ground | MJ | 13496798.2545 | 25.26% | 52.08% |  |  | Coal, 26.4 MJ per kg, in ground | Good | Average | Very Good | Good | Good | Average | Good | Good | 1.05 | 1.05 | 1.1 | 1 | 1.05 | 1.05 | 1.1461 |  | Coal, 26.4 MJ per kg, in ground | 11775826.8574 | 15469280.0199
Electricity | Input | Coal, 18 MJ per kg, in ground | Resources | in ground | MJ | 11114468.0497 | 20.8% | 72.88% |  |  | Coal, 18 MJ per kg, in ground | Good | Average | Very Good | Good | Good | Average | Good | Good | 1.05 | 1.05 | 1.1 | 1 | 1.05 | 1.05 | 1.1461 |  | Coal, 18 MJ per kg, in ground | 9697266.633 | 12738785.5468
Electricity | Input | Gas, natural, 36.6 MJ per m3, in ground | Resources | in ground | MJ | 6587630.9317 | 12.33% | 85.21% |  |  | Gas, natural, 36.6 MJ per m3, in ground | Good | Average | Very Good | Good | Good | Average | Good | Good | 1.05 | 1.05 | 1.1 | 1 | 1.05 | 1.05 | 1.1461 |  | Gas, natural, 36.6 MJ per m3, in ground | 5747644.7221 | 7550376.4396
Electricity | Input | Gas, natural, in ground | Resources | in ground | MJ | 2119779.7892 | 3.967% | 89.18% |  |  | Gas, natural, in ground | Good | Average | Very Good | Good | Good | Average | Good | Good | 1.05 | 1.05 | 1.1 | 1 | 1.05 | 1.05 | 1.1461 |  | Gas, natural, in ground | 1849487.5082 | 2429573.779
Electricity | Input | Energy, potential (in hydropower reservoir), converted | Resources | in water | MJ | 1205148.7863 | 2.256% | 91.43% |  |  | Energy, potential (in hydropower reservoir), converted | Good | Average | Very Good | Good | Good | Average | Good | Good | 1.05 | 1.05 | 1.1 | 1 | 1.05 | 1.05 | 1.1461 |  | Energy, potential (in hydropower reservoir), converted | 1051480.7421 | 1381274.5578
Electricity | Input | Coal, brown, 10 MJ per kg, in ground | Resources | in ground | MJ | 1029913.7242 | 1.928% | 93.36% |  |  | Coal, brown, 10 MJ per kg, in ground | Good | Average | Very Good | Good | Good | Average | Good | Good | 1.05 | 1.05 | 1.1 | 1 | 1.05 | 1.05 | 1.1461 |  | Coal, brown, 10 MJ per kg, in ground | 898589.8334 | 1180429.8691
Electricity | Output | Heat, waste | air | high population density | MJ | 797226.4763 | 1.492% | 94.85% |  |  | Heat, waste | Good | Average | Average | Average | Average | Average | Average | Good | 1.05 | 1.05 | 1.1 | 1.02 | 1.2 | 1.05 | 1.2502 |  | Heat, waste | 637687.2991 | 996679.8075
Electricity | Input | Energy, kinetic (in wind), converted | Resources | in air | MJ | 446559.2045 | 0.8358% | 95.69%
Electricity | Output | Heat, waste | air | unspecified | MJ | 403358.2011 | 0.7549% | 96.44% |  |  |  | Fossil Resource Scarcity (Characterisation) |  |  |  | Lower Bound Fossil Resource Scarcity (Characterisation) |  |  |  | Upper Bound Fossil Resource Scarcity (Characterisation)
Electricity | Input | Energy, solar, converted | Resources | in air | MJ | 326200.9142 | 0.6105% | 97.05% |  |  |  | Characterisation (Mid-point) |  | Characterisation (End-point) |  | Characterisation (Mid-point) |  | Characterisation (End-point) |  | Characterisation (Mid-point) |  | Characterisation (End-point)
LED | Output | Powerplant conversion losses | Non material emissions | Unspecified | MJ | 281139.5247 | 0.5262% | 97.58% |  |  | Flow | kg oil-eq/unit of resource (Hierarchist) | Impact (kg oil-eq) | USD2013/kg | Impact (USD2013) | kg oil-eq/unit of resource (Hierarchist) | Impact (kg oil-eq) | USD2013/kg | Impact (USD2013) | kg oil-eq/unit of resource (Hierarchist) | Impact (kg oil-eq) | USD2013/kg | Impact (USD2013)
LED | Output | Heat, waste | air | high population density | MJ | 190350.1835 | 0.3563% | 97.94% |  |  | Coal, brown, 10 MJ per kg, in ground | 0.22 | 3152280.933 |  | 0 | 0.22 | 2750334.8404 |  | 0 | 0.22 | 3612969.2046 |  | 0
LED | Output | Electricity, delivered to user | Non material emissions | Unspecified | MJ | 130213.7094 | 0.2437% | 98.18% |  |  | Coal, 26.4 MJ per kg, in ground | 0.42 | 5668655.2669 | 0.03 | 404903.9476 | 0.42 | 4945847.2801 | 0.03 | 353274.8057 | 0.42 | 6497097.6084 | 0.03 | 464078.4006
LED | Input | Coal, brown, 10 MJ per kg, in ground | Resources | in ground | MJ | 127481.6567 | 0.2386% | 98.42% |  |  | Coal, 18 MJ per kg, in ground | 0.42 | 4668076.5809 | 0.03 | 333434.0415 | 0.42 | 4072851.9858 | 0.03 | 290917.999 | 0.42 | 5350289.9297 | 0.03 | 382163.5664
LED | Input | Coal, 26.4 MJ per kg, in ground | Resources | in ground | MJ | 121380.9229 | 0.2272% | 98.65% |  |  | Gas, natural, 36.6 MJ per m3, in ground | 0.022703 | 149557.0266 | 0.0081081 | 53413.2238 | 0.022703 | 130487.0694 | 0.0081081 | 46602.5248 | 0.022703 | 171413.9516 | 0.0081081 | 61219.2684
Electricity | Input | Energy, gross calorific value, in biomass | Resources | biotic | MJ | 109479.2654 | 0.2049% | 98.85% |  |  | Gas, natural, in ground | 0.022703 | 48124.7303 | 0.0081081 | 17187.4037 | 0.022703 | 41988.3651 | 0.0081081 | 14995.8447 | 0.022703 | 55157.8912 | 0.0081081 | 19699.2469
LED | Input | Coal, 18 MJ per kg, in ground | Resources | in ground | MJ | 100101.1643 | 0.1873% | 99.04% |  |  | Energy, potential (in hydropower reservoir), converted |  | 0 |  | 0 |  | 0 |  | 0 |  | 0 |  | 0
LED | Input | Gas, natural, 36.6 MJ per m3, in ground | Resources | in ground | MJ | 97356.1814 | 0.1822% | 99.22% |  |  | Coal, brown, 10 MJ per kg, in ground | 0.22 | 226581.0193 |  | 0 | 0.22 | 197689.7633 |  | 0 | 0.22 | 259694.5712 |  | 0
Electricity | Output | Heat, waste | air | low population density | MJ | 92070.35 | 0.1723% | 99.39% |  |  | Heat, waste |  | 0 |  | 0 |  | 0 |  | 0 |  | 0 |  | 0
Electricity | Output | Heat, waste | Emissions to water | groundwater, long-term | MJ | 80063.064 | 0.1498% | 99.54% |  |  | Total |  | 13913275.557 |  | 808938.6166 | Total | 12139199.3041 |  | 705791.1741 | Total | 15946623.1566 |  | 927160.4823
Computer | Input | Coal, hard, unspecified, in ground | Resource | in ground | MJ | 45938.3953 | 0.08598% | 99.63%
LED | Output | Heat, waste | air | low population density | MJ | 36587.4667 | 0.06848% | 99.7% |  |  |  | Fossil Resource Scarcity (Normalisation) |  |  |  | Lower Bound Fossil Resource Scarcity (Normalisation) |  |  |  | Upper Bound Fossil Resource Scarcity (Normalisation)
Electricity | Output | Heat, waste | water | surface water | MJ | 29621.0256 | 0.05544% | 99.75% |  |  |  | Normalisation (Mid-point) |  | Normalisation(End-point) |  | Normalisation (Mid-point) |  | Normalisation(End-point) |  | Normalisation (Mid-point) |  | Normalisation(End-point)
LED | Input | Gas, natural, in ground | Resources | in ground | MJ | 23500.5277 | 0.04398% | 99.8% |  |  | Flow | kg oil-eq/p/y | Impact (p.y) | USD2013/p/y | Impact (p.y) | kg oil-eq/p/y | Impact (p.y) | USD2013/p/y | Impact (p.y) | kg oil-eq/p/y | Impact (p.y) | USD2013/p/y | Impact (p.y)
LED | Output | Heat, waste | air | unspecified | MJ | 13962.522 | 0.02613% | 99.82% |  |  | Coal, brown, 10 MJ per kg, in ground | 31.46 | 100199.6482 | 291.3521 | 0 | 31.46 | 87423.2308 | 291.3521 | 0 | 31.46 | 114843.2678 | 291.3521 | 0
LED | Input | Energy, potential (in hydropower reservoir), converted | Resources | in water | MJ | 11242.4471 | 0.02104% | 99.84% |  |  | Coal, 26.4 MJ per kg, in ground | 381.51 | 14858.471 | 291.3521 | 1389.7408 | 381.51 | 12963.8732 | 291.3521 | 1212.5355 | 381.51 | 17029.9536 | 291.3521 | 1592.8436
LED | Output | Energy losses in electricty transmission | Non material emissions | Unspecified | MJ | 9181.015 | 0.01718% | 99.86% |  |  | Coal, 18 MJ per kg, in ground | 381.51 | 12235.7909 | 291.3521 | 1144.4366 | 381.51 | 10675.61 | 291.3521 | 998.5099 | 381.51 | 14023.9835 | 291.3521 | 1311.6896
LED | Input | Coal, brown, 10 MJ per kg, in ground | Resources | in ground | MJ | 9127.682 | 0.01708% | 99.88% |  |  | Gas, natural, 36.6 MJ per m3, in ground | 14.8 | 10105.2045 | 291.3521 | 183.3288 | 14.8 | 8816.6939 | 291.3521 | 159.9526 | 14.8 | 11582.0238 | 291.3521 | 210.1212
Computer | Input | Gas, natural/m3 | Resources | in ground | MJ | 8602.0072 | 0.0161% | 99.89% |  |  | Gas, natural, in ground | 14.8 | 3251.671 | 291.3521 | 58.9919 | 14.8 | 2837.0517 | 291.3521 | 51.4698 | 14.8 | 3726.8845 | 291.3521 | 67.6132
Electricity | Input | Coal, hard, unspecified, in ground | Resources | in ground | MJ | 7659.1213 | 0.01433% | 99.91% |  |  | Energy, potential (in hydropower reservoir), converted |  | 0 |  | 0 |  | 0 |  | 0 |  | 0 |  | 0
LED | Output | Energy losses in electricty distribution | Non material emissions | Unspecified | MJ | 7049.1113 | 0.01319% | 99.92% |  |  | Coal, brown, 10 MJ per kg, in ground | 31.46 | 7202.1939 | 291.3521 | 0 | 31.46 | 6283.845 | 291.3521 | 0 | 31.46 | 8254.7543 | 291.3521 | 0
LED | Output | Transport energy | Non material emissions | Unspecified | MJ | 4660.5297 | 0.008723% | 99.93% |  |  | Heat, waste |  |  |  | 0 |  | 0 |  | 0 |  | 0 |  | 0
LED | Input | Energy, kinetic (in wind), converted | Resources | in air | MJ | 3965.4747 | 0.007422% | 99.94% |  |  | Total |  | 147852.9794 |  | 2776.4979 | Total | 129000.3046 | Total | 2422.4678 | Total | 169460.8675 | Total | 3182.2676
Router | Output | Powerplant conversion losses | Non material emissions | Unspecified | MJ | 3740.2293 | 0.007% | 99.94%
Router | Output | Heat, waste | air | high population density | MJ | 3245.4457 | 0.006074% | 99.95%
LED | Input | Energy, solar, converted | Resources | in air | MJ | 2897.1455 | 0.005422% | 99.96% |  |  |  | Weighting (Hierarchist) | [5 empty] | Lower Bound Weighting (Hierarchist) | [5 empty] | Upper Bound Weighting (Hierarchist)
LED | Input | Energy, gross calorific value, in biomass | Resources | biotic | MJ | 1837.6809 | 0.003439% | 99.96% |  |  |  | Ecosystems |  | Human Health |  | Resources |  | Ecosystems |  | Human Health |  | Resources |  | Ecosystems |  | Human Health |  | Resources
Router | Input | Coal, 26.4 MJ per kg, in ground | Resources | in ground | MJ | 1744.9414 | 0.003266% | 99.96% |  |  | Flow | Pt/p/y | Impact (Pt) | Pt/p/y | Impact (Pt) | Pt/p/y | Impact (Pt) | Pt/p/y | Impact (Pt) | Pt/p/y | Impact (Pt) | Pt/p/y | Impact (Pt) | Pt/p/y | Impact (Pt) | Pt/p/y | Impact (Pt) | Pt/p/y | Impact (Pt)
Router | Output | Electricity, delivered to user | Non material emissions | Unspecified | MJ | 1730.7572 | 0.003239% | 99.97% |  |  | Coal, brown, 10 MJ per kg, in ground | 400 | 0 | 400 | 0 | 200 | 0 | 400 | 0 | 400 | 0 | 200 | 0 | 400 | 0 | 400 | 0 | 200 | 0
Router | Input | Coal, brown, 10 MJ per kg, in ground | Resources | in ground | MJ | 1716.9634 | 0.003213% | 99.97% |  |  | Coal, 26.4 MJ per kg, in ground | 400 | 555896.309 | 400 | 555896.309 | 200 | 277948.1545 | 400 | 485014.1909 | 400 | 485014.1909 | 200 | 242507.0954 | 400 | 637137.4531 | 400 | 637137.4531 | 200 | 318568.7266
Computer | Input | Energy, potential (in hydropower reservoir), converted | Resources | in water | MJ | 1705.9349 | 0.003193% | 99.97% |  |  | Energy, gross calorific value, in biomass | 400 | 457774.6254 | 400 | 457774.6254 | 200 | 228887.3127 | 400 | 399403.9643 | 400 | 399403.9643 | 200 | 199701.9822 | 400 | 524675.8329 | 400 | 524675.8329 | 200 | 262337.9165
Router | Input | Gas, natural, 36.6 MJ per m3, in ground | Resources | in ground | MJ | 1467.5868 | 0.002747% | 99.97% |  |  | Coal, 18 MJ per kg, in ground | 400 | 73331.5003 | 400 | 73331.5003 | 200 | 36665.7501 | 400 | 63981.0297 | 400 | 63981.0297 | 200 | 31990.5149 | 400 | 84048.4899 | 400 | 84048.4899 | 200 | 42024.245
Router | Input | Coal, 18 MJ per kg, in ground | Resources | in ground | MJ | 1451.052 | 0.002716% | 99.98% |  |  | Gas, natural, 36.6 MJ per m3, in ground | 400 | 23596.7427 | 400 | 23596.7427 | 200 | 11798.3714 | 400 | 20587.9314 | 400 | 20587.9314 | 200 | 10293.9657 | 400 | 27045.275 | 400 | 27045.275 | 200 | 13522.6375
LED | Output | Heat, waste | water | surface water | MJ | 1387.7257 | 0.002597% | 99.98% |  |  | Heat, waste | 400 | 0 | 400 | 0 | 200 | 0 | 400 | 0 | 400 | 0 | 200 | 0 | 400 | 0 | 400 | 0 | 200 | 0
Computer | Input | Energy, gross calorific value, in biomass | Resources | biotic | MJ | 1186.133 | 0.00222% | 99.98% |  |  | Heat, waste | 400 | 0 | 400 | 0 | 200 | 0 | 400 | 0 | 400 | 0 | 200 | 0 | 400 | 0 | 400 | 0 | 200 | 0
Computer | Input | Coal, brown, in ground | Resource | in ground | MJ | 1083.1646 | 0.002027% | 99.98% |  |  | Coal, hard, unspecified, in ground | 400 | 0 | 400 | 0 | 200 | 0 | 400 | 0 | 400 | 0 | 200 | 0 | 400 | 0 | 400 | 0 | 200 | 0
Router | Output | Heat, waste | air | unspecified | MJ | 906.473 | 0.001697% | 99.99% |  |  | Total |  | 1110599.1773 |  | 1110599.1773 |  | 555299.5887 |  | 968987.1163 |  | 968987.1163 |  | 484493.5582 |  | 1272907.051 |  | 1272907.051 |  | 636453.5255
Computer | Output | Heat, waste | Emission to air | high population density | MJ | 762.9402 | 0.001428% | 99.99%
LED | Output | Heat, waste | Emissions to water | groundwater, long-term | MJ | 724.5093 | 0.001356% | 99.99%
Electricity | Input | Coal, brown, in ground | Resources | in ground | MJ | 689.9946 | 0.001291% | 99.99%
LED | Output | Fuel extraction and delivery | Non material emissions | Unspecified | MJ | 627.9939 | 0.001175% | 99.99%
Computer | Input | Gas, natural, in ground | Resource | in ground | MJ | 456.569 | 0.0008545% | 99.99%
Router | Input | Gas, natural, in ground | Resources | in ground | MJ | 442.9896 | 0.0008291% | 99.99%
Battery | Input | Coal, hard, unspecified, in ground | Resource | in ground | MJ | 397.9885 | 0.0007449% | 99.99%
Mouse devices, optical, and cable | Input | Coal, brown, 10 MJ per kg, in ground | Resources | in ground | MJ | 364.7501 | 0.0006827% | 99.99%
Mouse devices, optical, and cable | Input | Coal, 26.4 MJ per kg, in ground | Resources | in ground | MJ | 348.0733 | 0.0006515% | 99.99%
LED | Input | Coal, hard, unspecified, in ground | Resources | in ground | MJ | 333.095 | 0.0006234% | 100%
Mouse devices, optical, and cable | Input | Coal, 18 MJ per kg, in ground | Resources | in ground | MJ | 288.3128 | 0.0005396% | 100%
Router | Output | Heat, waste | air | low population density | MJ | 206.0791 | 0.0003857% | 100%
Router | Input | Energy, potential (in hydropower reservoir), converted | Resources | in water | MJ | 196.6294 | 0.000368% | 100%
Electricity | Output | Heat, waste | Emissions to soil | Unspecified | MJ | 183.778 | 0.000344% | 100%
Computer | Output | Heat, waste | Emission to water | surface water | MJ | 177.8204 | 0.0003328% | 100%
Battery | Input | Gas, natural/m3 | Resources | in ground | MJ | 168.4697 | 0.0003153% | 100%
Computer | Input | Energy, geothermal, converted | Resources | in ground | MJ | 167.4518 | 0.0003134% | 100%
Router | Output | Energy losses in electricty transmission | Non material emissions | Unspecified | MJ | 121.3257 | 0.0002271% | 100%
Router | Input | Coal, brown, 10 MJ per kg, in ground | Resources | in ground | MJ | 119.0462 | 0.0002228% | 100%
Computer | Input | Energy, kinetic (in wind), converted | Resources | in air | MJ | 104.6781 | 0.0001959% | 100%
Router | Output | Energy losses in electricty distribution | Non material emissions | Unspecified | MJ | 92.1222 | 0.0001724% | 100%
Router | Output | Heat, waste | water | surface water | MJ | 80.4264 | 0.0001505% | 100%
Router | Output | Transport energy | Non material emissions | Unspecified | MJ | 65.212 | 0.0001221% | 100%
Electricity | Output | Heat, waste | Emissions to water | Unspecified | MJ | 58.5278 | 0.0001095% | 100%
Router | Input | Energy, kinetic (in wind), converted | Resources | in air | MJ | 52.6349 | 9.851e-05% | 100%
Battery | Input | Energy, potential (in hydropower reservoir), converted | Resources | in water | MJ | 45.7395 | 8.561e-05% | 100%
Router | Input | Energy, solar, converted | Resources | in air | MJ | 38.4045 | 7.188e-05% | 100%
LED | Output | Heat, waste | Emissions to water | Unspecified | MJ | 37.6391 | 7.045e-05% | 100%
LED | Output | dieselMJ | Non material emissions | Unspecified | MJ | 36.8607 | 6.899e-05% | 100%
Router | Input | Energy, gross calorific value, in biomass | Resources | biotic | MJ | 32.9635 | 6.169e-05% | 100%
LED | Output | Heat, waste | Emissions to soil | Unspecified | MJ | 27.4424 | 5.136e-05% | 100%
Mouse devices, optical, and cable | Input | Coal, brown, 10 MJ per kg, in ground | Resources | in ground | MJ | 23.9836 | 4.489e-05% | 100%
Battery | Input | Coal, brown, in ground | Resource | in ground | MJ | 20.4463 | 3.827e-05% | 100%
Battery | Input | Energy, gross calorific value, in biomass | Resources | biotic | MJ | 19.123 | 3.579e-05% | 100%
Router | Input | Coal, hard, unspecified, in ground | Resources | in ground | MJ | 18.202 | 3.407e-05% | 100%
Electricity | Output | Heat, waste | Emissions to water | ocean | MJ | 15.8079 | 2.959e-05% | 100%
LED | Input | Coal, brown, in ground | Resources | in ground | MJ | 11.9775 | 2.242e-05% | 100%
Mouse devices, optical, and cable | Input | Coal, hard, unspecified, in ground | Resources | in ground | MJ | 10.8861 | 2.037e-05% | 100%
Router | Output | Heat, waste | Emissions to water | groundwater, long-term | MJ | 9.9593 | 1.864e-05% | 100%
Router | Output | Fuel extraction and delivery | Non material emissions | Unspecified | MJ | 9.265 | 1.734e-05% | 100%
Router | Output | Heat, waste | Emissions to soil | Unspecified | MJ | 9.2035 | 1.723e-05% | 100%
Electricity | Output | Heat, waste | Emissions to soil | industrial | MJ | 9.0112 | 1.687e-05% | 100%
Electricity | Output | Heat, waste | Emissions to air | stratosphere + troposphere | MJ | 8.1568 | 1.527e-05% | 100%
Computer | Output | Heat, waste | Emission to air | unspecified | MJ | 7.9999 | 1.497e-05% | 100%
Battery | Output | Heat, waste | Emission to air | high population density | MJ | 6.7978 | 1.272e-05% | 100%
Battery | Input | Gas, natural, in ground | Resource | in ground | MJ | 4.0145 | 7.514e-06% | 100%
LED | Output | Powerplant conversion losses | Non material emissions | Unspecified | MJ | 2.6805 | 5.017e-06% | 100%
Computer | Input | Energy, gross calorific value, in biomass, primary forest | Resources | biotic | MJ | 2.5009 | 4.681e-06% | 100%
Electricity | Input | Energy, gross calorific value, in biomass, primary forest | Resources | biotic | MJ | 2.4192 | 4.528e-06% | 100%
Battery | Input | Energy, geothermal, converted | Resources | in ground | MJ | 2.4159 | 4.522e-06% | 100%
Router | Input | Coal, brown, in ground | Resources | in ground | MJ | 1.9501 | 3.65e-06% | 100%
Battery | Input | Energy, kinetic (in wind), converted | Resources | in air | MJ | 1.7392 | 3.255e-06% | 100%
LED | Output | Electricity, delivered to user | Non material emissions | Unspecified | MJ | 1.7138 | 3.208e-06% | 100%
Battery | Output | Heat, waste | Emission to water | surface water | MJ | 1.6535 | 3.095e-06% | 100%
Mouse devices, optical, and cable | Input | Coal, brown, in ground | Resources | in ground | MJ | 1.1927 | 2.232e-06% | 100%
LED | Output | Heat, waste | Emissions to soil | industrial | MJ | 1.1268 | 2.109e-06% | 100%
Router | Output | dieselMJ | Non material emissions | Unspecified | MJ | 0.63882 | 1.196e-06% | 100%
Router | Output | Heat, waste | Emissions to water | Unspecified | MJ | 0.42937 | 8.036e-07% | 100%
LED | Input | Energy, gross calorific value, in biomass, primary forest | Resources | biotic | MJ | 0.37031 | 6.931e-07% | 100%
Computer | Input | Energy, solar, converted | Resources | in air | MJ | 0.24004 | 4.493e-07% | 100%
LED | Output | Heat, waste | Emissions to water | ocean | MJ | 0.16763 | 3.137e-07% | 100%
LED | Output | Heat, waste | Emissions to air | stratosphere + troposphere | MJ | 0.099124 | 1.855e-07% | 100%
LED | Input | Gas, natural, in ground | resource | in ground | MJ | 0.079951 | 1.496e-07% | 100%
Battery | Input | Energy, gross calorific value, in biomass, primary forest | Resources | biotic | MJ | 0.07231 | 1.353e-07% | 100%
Battery | Output | Heat, waste | Emission to air | unspecified | MJ | 0.064382 | 1.205e-07% | 100%
Router | Output | Heat, waste | Emissions to soil | industrial | MJ | 0.038618 | 7.228e-08% | 100%
Router | Output | Powerplant conversion losses | Non material emissions | Unspecified | MJ | 0.035809 | 6.702e-08% | 100%
Battery | Output | Heat, waste | Emission to air | low population density | MJ | 0.023599 | 4.417e-08% | 100%
Router | Output | Electricity, delivered to user | Non material emissions | Unspecified | MJ | 0.022894 | 4.285e-08% | 100%
Router | Output | Heat, waste | Emissions to air | stratosphere + troposphere | MJ | 0.022271 | 4.168e-08% | 100%
Computer | Output | Heat, waste | Emission to air | low population density | MJ | 0.016264 | 3.044e-08% | 100%
Router | Output | Heat, waste | Emissions to water | ocean | MJ | 0.013525 | 2.531e-08% | 100%
Router | Input | Gas, natural, in ground | resource | in ground | MJ | 0.0090837 | 1.7e-08% | 100%
Router | Input | Energy, gross calorific value, in biomass, primary forest | Resources | biotic | MJ | 0.0068322 | 1.279e-08% | 100%
Battery | Input | Energy, solar, converted | Resources | in air | MJ | 0.0048991 | 9.169e-09% | 100%

## Contribution Analysis
Energy | Weighting (Hierarchist)
Resources
Flow | Pt/p/y | Impact (Pt)
Coal, brown, 10 MJ per kg, in ground | 200 | 0
Coal, 26.4 MJ per kg, in ground | 200 | 277948.1545
Energy, gross calorific value, in biomass | 200 | 228887.3127
Coal, 18 MJ per kg, in ground | 200 | 36665.7501
Gas, natural, 36.6 MJ per m3, in ground | 200 | 11798.3714
Heat, waste | 200 | 0
Heat, waste | 200 | 0
Coal, hard, unspecified, in ground | 200 | 0
Total |  | 555299.5887 | The highest contributor
Mass (Human Health) | Weighting (Hierarchist)
Human Health
Flow | Pt/p/y | Impact (Pt)
Carbon dioxide, fossil | 400 | 200033.153
Oxygen, in air | 400 | 0
Carbon dioxide, fossil | 400 | 5576.2593
Gravel, in ground | 400 | 0
Total |  | 205609.4123
Mass (Terrestial Ecosystems) | Weighting (Hierarchist)
Ecosystems
Flow | Pt/p/y | Impact (Pt)
Carbon dioxide, fossil | 400 | 200033.153
Oxygen, in air | 400 | 0
Carbon dioxide, fossil | 400 | 5576.2593
Gravel, in ground | 400 | 0
Total |  | 205609.4123
Mass (Freshwater Ecosystems) | Weighting (Hierarchist)
Ecosystems
Flow | Pt/p/y | Impact (Pt)
Carbon dioxide, fossil | 400 | 200033.153
Oxygen, in air | 400 | 0
Carbon dioxide, fossil | 400 | 5576.2593
Gravel, in ground | 400 | 0
Total |  | 205609.4123

## LED
LED, AU. Product: 1Kg
Flow Type | Flow | Category | Sub-category | Unit | Result | 116
Input | Wood, hard, standing | resource | biotic | m3 | 0.00043626 | 0.050606
Input | Wood, soft, standing | resource | biotic | m3 | 0.00096139 | 0.11152
Input | Wood, unspecified, standing | resource | biotic | m3 | 4.4316e-08 | 5.1407e-06
Input | Carbon dioxide, in air | resource | in air | kg | 0.77691 | 90.122
Input | Gas, natural, in ground | resource | in ground | m3 | 1.8831e-05 | 0.0021844
Input | Sylvite, 25 % in sylvinite, in ground | resource | in ground | kg | 0.00015662 | 0.018168
Input | Volume occupied, final repository for low-active radioactive waste | resource | in ground | m3 | 6.5064e-09 | 7.5474e-07
Input | Volume occupied, final repository for radioactive waste | resource | in ground | m3 | 1.643e-09 | 1.9059e-07
Input | Volume occupied, underground deposit | resource | in ground | m3 | 1.0981e-06 | 0.00012738
Input | Volume occupied, reservoir | resource | in water | m3*a | 3.6171 | 419.5872
Input | Water, cooling, unspecified natural origin | resource | in water | m3 | 0.84313 | 97.803
Input | Water, river | resource | in water | m3 | 2.9004e-07 | 3.3645e-05
Input | Water, salt, ocean | resource | in water | m3 | 0.0033579 | 0.38951
Input | Water, salt, sole | resource | in water | m3 | 0.0086615 | 1.0047
Input | Water, turbine use, unspecified natural origin | resource | in water | m3 | 257.6 | 29881.5992
Input | Water, unspecified natural origin | resource | in water | m3 | 1.0773e-06 | 0.00012497
Input | Occupation, arable, non-irrigated | resource | land | m2*a | 0.034658 | 4.0203
Input | Occupation, construction site | resource | land | m2*a | 0.029998 | 3.4798
Input | Occupation, dump site | resource | land | m2*a | 0.1102 | 12.7836
Input | Occupation, forest, intensive, normal | resource | land | m2*a | 0.03624 | 4.2038
Input | Occupation, industrial area, built up | resource | land | m2*a | 0.094689 | 10.984
Input | Occupation, mineral extraction site | resource | land | m2*a | 0.075883 | 8.8024
Input | Occupation, shrub land, sclerophyllous | resource | land | m2*a | 0.0066272 | 0.76876
Input | Occupation, traffic area, rail network | resource | land | m2*a | 0.037446 | 4.3438
Input | Occupation, traffic area, road network | resource | land | m2*a | 0.070206 | 8.1439
Input | Occupation, urban, discontinuously built | resource | land | m2*a | 2.594e-05 | 0.003009
Input | Occupation, water bodies, artificial | resource | land | m2*a | 0.84439 | 97.9495
Input | Transformation, from arable | resource | land | m2 | 0.00020604 | 0.0239
Input | Transformation, from arable, non-irrigated | resource | land | m2 | 0.0394 | 4.5704
Input | Transformation, from dump site, inert material landfill | resource | land | m2 | 0.00034079 | 0.039531
Input | Transformation, from dump site, residual material landfill | resource | land | m2 | 0.0001211 | 0.014048
Input | Transformation, from dump site, sanitary landfill | resource | land | m2 | 0.00085959 | 0.099712
Input | Transformation, from dump site, slag compartment | resource | land | m2 | 3.7765e-06 | 0.00043807
Input | Transformation, from forest | resource | land | m2 | 0.01158 | 1.3433
Input | Transformation, from industrial area, built up | resource | land | m2 | 3.5928e-06 | 0.00041676
Input | Transformation, from mineral extraction site | resource | land | m2 | 0.00060417 | 0.070083
Input | Transformation, from pasture and meadow | resource | land | m2 | 0.0019552 | 0.2268
Input | Transformation, from pasture and meadow, intensive | resource | land | m2 | 1.1609e-09 | 1.3467e-07
Input | Transformation, from sea and ocean | resource | land | m2 | 0.0060234 | 0.69871
Input | Transformation, from shrub land, sclerophyllous | resource | land | m2 | 0.00172 | 0.19952
Input | Transformation, from tropical rain forest | resource | land | m2 | 0.0003612 | 0.041899
Input | Transformation, from unknown | resource | land | m2 | 0.021424 | 2.4851
Input | Transformation, to arable | resource | land | m2 | 0.00011043 | 0.012809
Input | Transformation, to arable, non-irrigated | resource | land | m2 | 0.039754 | 4.6115
Input | Transformation, to dump site | resource | land | m2 | 0.00059434 | 0.068943
Input | Transformation, to dump site, inert material landfill | resource | land | m2 | 0.00034079 | 0.039531
Input | Transformation, to dump site, residual material landfill | resource | land | m2 | 0.00012115 | 0.014053
Input | Transformation, to dump site, sanitary landfill | resource | land | m2 | 0.00085959 | 0.099712
Input | Transformation, to dump site, slag compartment | resource | land | m2 | 3.7765e-06 | 0.00043807
Input | Transformation, to forest | resource | land | m2 | 0.0016034 | 0.186
Input | Transformation, to forest, intensive, normal | resource | land | m2 | 0.00024139 | 0.028002
Input | Transformation, to heterogeneous, agricultural | resource | land | m2 | 0.00053932 | 0.062561
Input | Transformation, to industrial area, built up | resource | land | m2 | 0.0023792 | 0.27598
Input | Transformation, to mineral extraction site | resource | land | m2 | 0.015132 | 1.7553
Input | Transformation, to pasture and meadow | resource | land | m2 | 8.9401e-06 | 0.001037
Input | Transformation, to shrub land, sclerophyllous | resource | land | m2 | 0.0014607 | 0.16945
Input | Transformation, to traffic area, rail network | resource | land | m2 | 8.6615e-05 | 0.010047
Input | Transformation, to traffic area, road network | resource | land | m2 | 0.00063772 | 0.073975
Input | Transformation, to unknown | resource | land | m2 | 0.00015088 | 0.017502
Input | Transformation, to urban, discontinuously built | resource | land | m2 | 5.1671e-07 | 5.9938e-05
Input | Transformation, to water bodies, artificial | resource | land | m2 | 0.0056979 | 0.66096
Input | Energy, gross calorific value, in biomass | Resources | biotic | MJ | 15.8421 | 1837.6809
Input | Energy, gross calorific value, in biomass, primary forest | Resources | biotic | MJ | 0.0031923 | 0.37031
Input | Peat, in ground | Resources | biotic | kg | 0.00042921 | 0.049789
Input | Wood, primary forest, standing | Resources | biotic | m3 | 2.9612e-07 | 3.435e-05
Input | Energy, kinetic (in wind), converted | Resources | in air | MJ | 34.1851 | 3965.4747
Input | Energy, solar, converted | Resources | in air | MJ | 24.9754 | 2897.1455
Input | Oxygen, in air | Resources | in air | kg | 220.3698 | 25562.8922
Input | Aluminium, 24% in bauxite, 11% in crude ore, in ground | Resources | in ground | kg | 0.08353 | 9.6894
Input | Anhydrite, in ground | Resources | in ground | kg | 8.6947e-06 | 0.0010086
Input | Barite, 15% in crude ore, in ground | Resources | in ground | kg | 0.053629 | 6.2209
Input | Basalt, in ground | Resources | in ground | kg | 0.026474 | 3.071
Input | Borax, in ground | Resources | in ground | kg | 4.4871e-06 | 0.0005205
Input | Cadmium, 0.30% in sulfide, Cd 0.18%, Pb, Zn, Ag, In, in ground | Resources | in ground | kg | 2.908e-05 | 0.0033733
Input | Calcite, in ground | Resources | in ground | kg | 4.2656 | 494.81
Input | Carbon, in organic matter, in soil | Resources | in ground | kg | 4.6046e-05 | 0.0053413
Input | Chromium, 25.5% in chromite, 11.6% in crude ore, in ground | Resources | in ground | kg | 0.041007 | 4.7568
Input | Chrysotile, in ground | Resources | in ground | kg | 4.662e-06 | 0.00054079
Input | Cinnabar, in ground | Resources | in ground | kg | 4.7588e-07 | 5.5202e-05
Input | Clay, bentonite, in ground | Resources | in ground | kg | 0.027455 | 3.1848
Input | Clay, unspecified, in ground | Resources | in ground | kg | 3.3061 | 383.504
Input | Coal, 18 MJ per kg, in ground | Resources | in ground | kg | 47.9412 | 5561.1758
Input | Coal, 26.4 MJ per kg, in ground | Resources | in ground | kg | 39.6359 | 4597.7622
Input | Coal, brown, 10 MJ per kg, in ground | Resources | in ground | kg | 7.8687 | 912.7682
Input | Coal, brown, 10 MJ per kg, in ground | Resources | in ground | kg | 109.898 | 12748.1657
Input | Coal, brown, in ground | Resources | in ground | kg | 0.010325 | 1.1977
Input | Coal, hard, unspecified, in ground | Resources | in ground | kg | 0.087015 | 10.0938
Input | Cobalt, in ground | Resources | in ground | kg | 2.2438e-07 | 2.6028e-05
Input | Colemanite, in ground | Resources | in ground | kg | 0.0023672 | 0.2746
Input | Copper, 0.99% in sulfide, Cu 0.36% and Mo 8.2E-3% in crude ore, in ground | Resources | in ground | kg | 0.012408 | 1.4394
Input | Copper, 1.18% in sulfide, Cu 0.39% and Mo 8.2E-3% in crude ore, in ground | Resources | in ground | kg | 0.068683 | 7.9672
Input | Copper, 1.42% in sulfide, Cu 0.81% and Mo 8.2E-3% in crude ore, in ground | Resources | in ground | kg | 0.018219 | 2.1134
Input | Copper, 2.19% in sulfide, Cu 1.83% and Mo 8.2E-3% in crude ore, in ground | Resources | in ground | kg | 0.35332 | 40.9856
Input | Diatomite, in ground | Resources | in ground | kg | 4.1319e-09 | 4.793e-07
Input | Dolomite, in ground | Resources | in ground | kg | 0.011436 | 1.3265
Input | Feldspar, in ground | Resources | in ground | kg | 2.1781e-07 | 2.5266e-05
Input | Fluorine, 4.5% in apatite, 1% in crude ore, in ground | Resources | in ground | kg | 0.00069323 | 0.080415
Input | Fluorine, 4.5% in apatite, 3% in crude ore, in ground | Resources | in ground | kg | 8.2554e-05 | 0.0095762
Input | Fluorspar, 92%, in ground | Resources | in ground | kg | 1.3407 | 155.525
Input | Gallium, 0.014% in bauxite, in ground | Resources | in ground | kg | 4.069e-08 | 4.72e-06
Input | Gas, natural, 36.6 MJ per m3, in ground | Resources | in ground | m3 | 22.9311 | 2660.005
Input | Gas, natural, in ground | Resources | in ground | m3 | 5.5353 | 642.0909
Input | Gold, Au 1.1E-4%, Ag 4.2E-3%, in ore, in ground | Resources | in ground | kg | 7.8198e-08 | 9.0709e-06
Input | Gold, Au 1.3E-4%, Ag 4.6E-5%, in ore, in ground | Resources | in ground | kg | 1.434e-07 | 1.6634e-05
Input | Gold, Au 1.4E-4%, in ore, in ground | Resources | in ground | kg | 1.7169e-07 | 1.9917e-05
Input | Gold, Au 2.1E-4%, Ag 2.1E-4%, in ore, in ground | Resources | in ground | kg | 2.6225e-07 | 3.0421e-05
Input | Gold, Au 4.3E-4%, in ore, in ground | Resources | in ground | kg | 6.4995e-08 | 7.5394e-06
Input | Gold, Au 4.9E-5%, in ore, in ground | Resources | in ground | kg | 1.5567e-07 | 1.8058e-05
Input | Gold, Au 6.7E-4%, in ore, in ground | Resources | in ground | kg | 2.4101e-07 | 2.7957e-05
Input | Gold, Au 7.1E-4%, in ore, in ground | Resources | in ground | kg | 2.7176e-07 | 3.1524e-05
Input | Gold, Au 9.7E-4%, Ag 9.7E-4%, Zn 0.63%, Cu 0.38%, Pb 0.014%, in ore, in ground | Resources | in ground | kg | 1.6284e-08 | 1.889e-06
Input | Granite, in ground | Resources | in ground | kg | 1.6422e-10 | 1.9049e-08
Input | Gravel, in ground | Resources | in ground | kg | 33.6176 | 3899.6367
Input | Gypsum, in ground | Resources | in ground | kg | 0.00059387 | 0.068889
Input | Indium, 0.005% in sulfide, In 0.003%, Pb, Zn, Ag, Cd, in ground | Resources | in ground | kg | 2.5073e-06 | 0.00029085
Input | Iron, 46% in ore, 25% in crude ore, in ground | Resources | in ground | kg | 2.0142 | 233.6428
Input | Kaolinite, 24% in crude ore, in ground | Resources | in ground | kg | 0.00048874 | 0.056694
Input | Kieserite, 25% in crude ore, in ground | Resources | in ground | kg | 2.1951e-06 | 0.00025463
Input | Lead, 5.0% in sulfide, Pb 3.0%, Zn, Ag, Cd, In, in ground | Resources | in ground | kg | 0.032105 | 3.7242
Input | Lithium, 0.15% in brine, in ground | Resources | in ground | kg | 8.9499e-09 | 1.0382e-06
Input | Magnesite, 60% in crude ore, in ground | Resources | in ground | kg | 0.017247 | 2.0007
Input | Manganese, 35.7% in sedimentary deposit, 14.2% in crude ore, in ground | Resources | in ground | kg | 0.0036651 | 0.42515
Input | Metamorphous rock, graphite containing, in ground | Resources | in ground | kg | 0.00081278 | 0.094282
Input | Molybdenum, 0.010% in sulfide, Mo 8.2E-3% and Cu 1.83% in crude ore, in ground | Resources | in ground | kg | 0.0065661 | 0.76166
Input | Molybdenum, 0.014% in sulfide, Mo 8.2E-3% and Cu 0.81% in crude ore, in ground | Resources | in ground | kg | 0.00023931 | 0.02776
Input | Molybdenum, 0.022% in sulfide, Mo 8.2E-3% and Cu 0.36% in crude ore, in ground | Resources | in ground | kg | 0.015361 | 1.7819
Input | Molybdenum, 0.025% in sulfide, Mo 8.2E-3% and Cu 0.39% in crude ore, in ground | Resources | in ground | kg | 0.0008769 | 0.10172
Input | Molybdenum, 0.11% in sulfide, Mo 4.1E-2% and Cu 0.36% in crude ore, in ground | Resources | in ground | kg | 0.031002 | 3.5962
Input | Nickel, 1.13% in sulfide, Ni 0.76% and Cu 0.76% in crude ore, in ground | Resources | in ground | kg | 0.0049467 | 0.57382
Input | Nickel, 1.98% in silicates, 1.04% in crude ore, in ground | Resources | in ground | kg | 0.10223 | 11.8589
Input | Oil, crude, in ground | Resources | in ground | kg | 10.0153 | 1161.7778
Input | Olivine, in ground | Resources | in ground | kg | 2.9868e-06 | 0.00034647
Input | Pd, Pd 2.0E-4%, Pt 4.8E-4%, Rh 2.4E-5%, Ni 3.7E-2%, Cu 5.2E-2% in ore, in ground | Resources | in ground | kg | 2.6863e-08 | 3.1161e-06
Input | Pd, Pd 7.3E-4%, Pt 2.5E-4%, Rh 2.0E-5%, Ni 2.3E+0%, Cu 3.2E+0% in ore, in ground | Resources | in ground | kg | 6.4556e-08 | 7.4885e-06
Input | Phosphorus, 18% in apatite, 12% in crude ore, in ground | Resources | in ground | kg | 0.00039986 | 0.046384
Input | Phosphorus, 18% in apatite, 4% in crude ore, in ground | Resources | in ground | kg | 0.0027729 | 0.32166
Input | Pt, Pt 2.5E-4%, Pd 7.3E-4%, Rh 2.0E-5%, Ni 2.3E+0%, Cu 3.2E+0% in ore, in ground | Resources | in ground | kg | 1.7385e-09 | 2.0166e-07
Input | Pt, Pt 4.8E-4%, Pd 2.0E-4%, Rh 2.4E-5%, Ni 3.7E-2%, Cu 5.2E-2% in ore, in ground | Resources | in ground | kg | 6.2322e-09 | 7.2294e-07
Input | Rh, Rh 2.0E-5%, Pt 2.5E-4%, Pd 7.3E-4%, Ni 2.3E+0%, Cu 3.2E+0% in ore, in ground | Resources | in ground | kg | 5.3615e-10 | 6.2193e-08
Input | Rh, Rh 2.4E-5%, Pt 4.8E-4%, Pd 2.0E-4%, Ni 3.7E-2%, Cu 5.2E-2% in ore, in ground | Resources | in ground | kg | 1.6793e-09 | 1.948e-07
Input | Rhenium, in crude ore, in ground | Resources | in ground | kg | 4.1173e-10 | 4.7761e-08
Input | Sand, unspecified, in ground | Resources | in ground | kg | 0.00088999 | 0.10324
Input | Shale, in ground | Resources | in ground | kg | 2.4615e-05 | 0.0028554
Input | Silver, 0.007% in sulfide, Ag 0.004%, Pb, Zn, Cd, In, in ground | Resources | in ground | kg | 3.7183e-05 | 0.0043132
Input | Silver, 3.2ppm in sulfide, Ag 1.2ppm, Cu and Te, in crude ore, in ground | Resources | in ground | kg | 4.5425e-06 | 0.00052692
Input | Silver, Ag 2.1E-4%, Au 2.1E-4%, in ore, in ground | Resources | in ground | kg | 4.146e-07 | 4.8094e-05
Input | Silver, Ag 4.2E-3%, Au 1.1E-4%, in ore, in ground | Resources | in ground | kg | 9.4691e-07 | 0.00010984
Input | Silver, Ag 4.6E-5%, Au 1.3E-4%, in ore, in ground | Resources | in ground | kg | 9.2813e-07 | 0.00010766
Input | Silver, Ag 9.7E-4%, Au 9.7E-4%, Zn 0.63%, Cu 0.38%, Pb 0.014%, in ore, in ground | Resources | in ground | kg | 6.1243e-07 | 7.1042e-05
Input | Sodium chloride, in ground | Resources | in ground | kg | 0.34527 | 40.051
Input | Sodium nitrate, in ground | Resources | in ground | kg | 2.3748e-10 | 2.7548e-08
Input | Sodium sulphate, various forms, in ground | Resources | in ground | kg | 0.0010605 | 0.12302
Input | Stibnite, in ground | Resources | in ground | kg | 4.294e-10 | 4.981e-08
Input | Sulfur, in ground | Resources | in ground | kg | 0.00033065 | 0.038356
Input | Sylvite, 25 % in sylvinite, in ground | Resources | in ground | kg | 0.024588 | 2.8523
Input | Talc, in ground | Resources | in ground | kg | 6.2618e-05 | 0.0072637
Input | Tantalum, 81.9% in tantalite, 1.6E-4% in crude ore, in ground | Resources | in ground | kg | 4.2593e-06 | 0.00049407
Input | Tellurium, 0.5ppm in sulfide, Te 0.2ppm, Cu and Ag, in crude ore, in ground | Resources | in ground | kg | 6.8138e-07 | 7.904e-05
Input | Tin, 79% in cassiterite, 0.1% in crude ore, in ground | Resources | in ground | kg | 0.054467 | 6.3182
Input | TiO2, 54% in ilmenite, 2.6% in crude ore, in ground | Resources | in ground | kg | 0.0025799 | 0.29927
Input | TiO2, 95% in rutile, 0.40% in crude ore, in ground | Resources | in ground | kg | 7.3526e-09 | 8.529e-07
Input | Ulexite, in ground | Resources | in ground | kg | 7.481e-05 | 0.008678
Input | Uranium, in ground | Resources | in ground | kg | 9.3385e-06 | 0.0010833
Input | Vermiculite, in ground | Resources | in ground | kg | 0.00020707 | 0.02402
Input | Water, well, in ground | Resources | in ground | m3 | 0.010883 | 1.2624
Input | Zinc, 9.0% in sulfide, Zn 5.3%, Pb, Ag, Cd, In, in ground | Resources | in ground | kg | 0.011245 | 1.3044
Input | Zirconium, 50% in zircon, 0.39% in crude ore, in ground | Resources | in ground | kg | 2.2814e-06 | 0.00026464
Input | Bromine, 0.0023% in water | Resources | in water | kg | 3.8283e-06 | 0.00044409
Input | Energy, potential (in hydropower reservoir), converted | Resources | in water | MJ | 96.9176 | 11242.4471
Input | Iodine, 0.03% in water | Resources | in water | kg | 7.3452e-07 | 8.5204e-05
Input | Magnesium, 0.13% in water | Resources | in water | kg | 7.7676e-05 | 0.0090105
Input | Water, lake | Resources | in water | m3 | 0.21825 | 25.3173
Input | Water, process, river | Resources | in water | kg | 25.1117 | 2912.9563
Input | Water, river | Resources | in water | m3 | 0.58971 | 68.4062
Input | Water, unspecified natural origin/m3 | Resources | in water | m3 | 0.35574 | 41.2664
Input | Water, well, in ground | Resources | in water | m3 | 0.44143 | 51.2063
Input | Occupation, arable, non-irrigated, fallow | Resources | land | m2*a | 1.8508e-05 | 0.0021469
Input | Occupation, dump site, benthos | Resources | land | m2*a | 0.0032645 | 0.37868
Input | Occupation, forest, intensive, normal | Resources | land | m2*a | 0.012024 | 1.3948
Input | Occupation, forest, intensive, short-cycle | Resources | land | m2*a | 0.00080078 | 0.092891
Input | Occupation, industrial area, benthos | Resources | land | m2*a | 6.2923e-05 | 0.0072991
Input | Occupation, industrial area, built up | Resources | land | m2*a | 0.19628 | 22.7685
Input | Occupation, industrial area, vegetation | Resources | land | m2*a | 0.034516 | 4.0038
Input | Occupation, permanent crop, fruit, intensive | Resources | land | m2*a | 0.0010781 | 0.12506
Input | Occupation, traffic area | Resources | land | m2*a | 0.34192 | 39.6625
Input | Occupation, traffic area, rail embankment | Resources | land | m2*a | 0.033865 | 3.9283
Input | Occupation, traffic area, road embankment | Resources | land | m2*a | 0.0046014 | 0.53376
Input | Occupation, water courses, artificial | Resources | land | m2*a | 0.011637 | 1.3499
Input | Transformation, from arable, non-irrigated, fallow | Resources | land | m2 | 1.0121e-05 | 0.0011741
Input | Transformation, from forest, intensive, clear-cutting | Resources | land | m2 | 2.86e-05 | 0.0033175
Input | Transformation, from industrial area, benthos | Resources | land | m2 | 1.4185e-10 | 1.6454e-08
Input | Transformation, from industrial area, built up | Resources | land | m2 | 3.4056e-07 | 3.9505e-05
Input | Transformation, from industrial area, vegetation | Resources | land | m2 | 5.8096e-07 | 6.7392e-05
Input | Transformation, from tropical rain forest | Resources | land | m2 | 2.86e-05 | 0.0033175
Input | Transformation, to arable, non-irrigated, fallow | Resources | land | m2 | 2.3059e-05 | 0.0026748
Input | Transformation, to dump site, benthos | Resources | land | m2 | 0.0032645 | 0.37868
Input | Transformation, to forest, intensive, clear-cutting | Resources | land | m2 | 2.86e-05 | 0.0033175
Input | Transformation, to forest, intensive, normal | Resources | land | m2 | 9.1822e-05 | 0.010651
Input | Transformation, to forest, intensive, short-cycle | Resources | land | m2 | 2.86e-05 | 0.0033175
Input | Transformation, to industrial area, benthos | Resources | land | m2 | 0.0027589 | 0.32004
Input | Transformation, to industrial area, built up | Resources | land | m2 | 0.0074549 | 0.86477
Input | Transformation, to industrial area, vegetation | Resources | land | m2 | 0.0011298 | 0.13105
Input | Transformation, to permanent crop, fruit, intensive | Resources | land | m2 | 1.5176e-05 | 0.0017605
Input | Transformation, to sea and ocean | Resources | land | m2 | 1.4185e-10 | 1.6454e-08
Input | Transformation, to traffic area, rail embankment | Resources | land | m2 | 7.88e-05 | 0.0091408
Input | Transformation, to traffic area, road embankment | Resources | land | m2 | 1.4914e-05 | 0.00173
Input | Transformation, to water courses, artificial | Resources | land | m2 | 0.00012328 | 0.014301
Input | Carbon dioxide, in air | Resources | Unspecified | kg | 2.1237 | 246.3511
Input | Occupation, forest, extensive | Resources | Unspecified | m2*a | 10.5883 | 1228.2409
Input | Occupation, oil and gas extraction site | Resources | Unspecified | m2*a | 1.1318e-07 | 1.3129e-05
Input | Occupation, urban, green areas | Resources | Unspecified | m2*a | 13.8417 | 1605.6369
Input | Transformation, from forest, extensive | Resources | Unspecified | m2 | 0.051959 | 6.0273
Input | Transformation, from forest, intensive, short-cycle | Resources | Unspecified | m2 | 0.15407 | 17.8718
Input | Transformation, from mineral extraction site | Resources | Unspecified | m2 | 3.7727e-09 | 4.3763e-07
Input | Transformation, from unknown | Resources | Unspecified | m2 | 3.7727e-09 | 4.3763e-07
Input | Transformation, to forest, extensive | Resources | Unspecified | m2 | 0.051959 | 6.0273
Input | Transformation, to forest, intensive, short-cycle | Resources | Unspecified | m2 | 0.15407 | 17.8718
Input | Transformation, to mineral extraction site | Resources | Unspecified | m2 | 3.7727e-09 | 4.3763e-07
Input | Transformation, to unknown | Resources | Unspecified | m2 | 3.7727e-09 | 4.3763e-07
Output | 1,4-Butanediol | air | high population density | kg | 2.4799e-09 | 2.8767e-07
Output | 1-Pentanol | air | high population density | kg | 1.6919e-10 | 1.9626e-08
Output | 1-Pentene | air | high population density | kg | 1.2781e-10 | 1.4826e-08
Output | 2-Aminopropanol | air | high population density | kg | 1.6929e-10 | 1.9638e-08
Output | 2-Methyl-1-propanol | air | high population density | kg | 5.3509e-10 | 6.207e-08
Output | 2-Methyl-2-butene | air | high population density | kg | 2.8353e-14 | 3.2889e-12
Output | 2-Nitrobenzoic acid | air | high population density | kg | 4.1043e-10 | 4.761e-08
Output | 2-Propanol | air | high population density | kg | 8.2345e-06 | 0.0009552
Output | Acenaphthene | air | high population density | kg | 5.2673e-13 | 6.1101e-11
Output | Acetaldehyde | air | high population density | kg | 2.2345e-06 | 0.00025921
Output | Acetic acid | air | high population density | kg | 0.00012432 | 0.014421
Output | Acetone | air | high population density | kg | 0.073017 | 8.4699
Output | Acrolein | air | high population density | kg | 1.0232e-08 | 1.1869e-06
Output | Acrylic acid | air | high population density | kg | 2.2039e-08 | 2.5566e-06
Output | Aldehydes, unspecified | air | high population density | kg | 4.7994e-06 | 0.00055673
Output | Aluminium | air | high population density | kg | 5.269e-05 | 0.006112
Output | Ammonia | air | high population density | kg | 0.012248 | 1.4207
Output | Ammonium carbonate | air | high population density | kg | 5.5639e-07 | 6.4541e-05
Output | Aniline | air | high population density | kg | 1.1072e-09 | 1.2844e-07
Output | Anthranilic acid | air | high population density | kg | 3.1984e-10 | 3.7102e-08
Output | Antimony | air | high population density | kg | 1.5167e-07 | 1.7593e-05
Output | Arsenic | air | high population density | kg | 4.3968e-07 | 5.1003e-05
Output | Arsine | air | high population density | kg | 2.568e-13 | 2.9789e-11
Output | Barium | air | high population density | kg | 2.2866e-06 | 0.00026525
Output | Benzaldehyde | air | high population density | kg | 5.3382e-09 | 6.1923e-07
Output | Benzene | air | high population density | kg | 0.00036006 | 0.041766
Output | Benzene, dichloro | air | high population density | kg | 1.7184e-09 | 1.9934e-07
Output | Benzene, ethyl- | air | high population density | kg | 1.2864e-05 | 0.0014923
Output | Benzene, hexachloro- | air | high population density | kg | 7.6607e-10 | 8.8864e-08
Output | Benzene, pentachloro- | air | high population density | kg | 1.9231e-09 | 2.2308e-07
Output | Benzo(a)pyrene | air | high population density | kg | 1.1779e-08 | 1.3664e-06
Output | Beryllium | air | high population density | kg | 5.3821e-09 | 6.2433e-07
Output | Boron | air | high population density | kg | 0.00012007 | 0.013928
Output | Boron trifluoride | air | high population density | kg | 3.5158e-15 | 4.0784e-13
Output | Bromine | air | high population density | kg | 5.699e-07 | 6.6108e-05
Output | Butadiene | air | high population density | kg | 1.0894e-10 | 1.2638e-08
Output | Butane | air | high population density | kg | 0.0008448 | 0.097997
Output | Butanol | air | high population density | kg | 4.0875e-10 | 4.7415e-08
Output | Butene | air | high population density | kg | 1.2102e-05 | 0.0014038
Output | Butyrolactone | air | high population density | kg | 2.5719e-10 | 2.9835e-08
Output | Cadmium | air | high population density | kg | 6.2785e-07 | 7.283e-05
Output | Calcium | air | high population density | kg | 1.8298e-05 | 0.0021226
Output | Carbon dioxide, biogenic | air | high population density | kg | 1.6655 | 193.1963
Output | Carbon dioxide, fossil | air | high population density | kg | 45.3793 | 5263.9979
Output | Carbon disulfide | air | high population density | kg | 1.5583e-09 | 1.8077e-07
Output | Carbon monoxide, biogenic | air | high population density | kg | 0.0078925 | 0.91553
Output | Carbon monoxide, fossil | air | high population density | kg | 0.049051 | 5.6899
Output | Chloramine | air | high population density | kg | 1.0255e-09 | 1.1896e-07
Output | Chlorine | air | high population density | kg | 0.0001252 | 0.014523
Output | Chloroacetic acid | air | high population density | kg | 1.6137e-08 | 1.8719e-06
Output | Chloroform | air | high population density | kg | 7.7937e-07 | 9.0407e-05
Output | Chlorosilane, trimethyl- | air | high population density | kg | 1.3475e-08 | 1.5631e-06
Output | Chlorosulfonic acid | air | high population density | kg | 3.8045e-10 | 4.4132e-08
Output | Chromium | air | high population density | kg | 3.1626e-06 | 0.00036686
Output | Chromium VI | air | high population density | kg | 1.3917e-08 | 1.6143e-06
Output | Cobalt | air | high population density | kg | 6.934e-07 | 8.0434e-05
Output | Copper | air | high population density | kg | 0.00018438 | 0.021388
Output | Cumene | air | high population density | kg | 0.00012231 | 0.014188
Output | Cyanide | air | high population density | kg | 6.3979e-06 | 0.00074216
Output | Cyanoacetic acid | air | high population density | kg | 3.1157e-10 | 3.6142e-08
Output | Diethylamine | air | high population density | kg | 5.2614e-10 | 6.1032e-08
Output | Dimethyl malonate | air | high population density | kg | 3.9071e-10 | 4.5322e-08
Output | Dinitrogen monoxide | air | high population density | kg | 0.0029267 | 0.3395
Output | Dioxins, measured as 2,3,7,8-tetrachlorodibenzo-p-dioxin | air | high population density | kg | 7.5529e-12 | 8.7613e-10
Output | Dipropylamine | air | high population density | kg | 2.3978e-10 | 2.7815e-08
Output | Ethane | air | high population density | kg | 0.0001307 | 0.015161
Output | Ethane, 1,1,1,2-tetrafluoro-, HFC-134a | air | high population density | kg | 3.1098e-06 | 0.00036073
Output | Ethane, 1,1,2-trichloro-1,2,2-trifluoro-, CFC-113 | air | high population density | kg | 1.046e-09 | 1.2133e-07
Output | Ethane, 1,1-difluoro-, HFC-152a | air | high population density | kg | 5.3948e-06 | 0.00062579
Output | Ethane, 1,2-dichloro- | air | high population density | kg | 1.9068e-05 | 0.0022119
Output | Ethane, hexafluoro-, HFC-116 | air | high population density | kg | 2.0529e-07 | 2.3814e-05
Output | Ethanol | air | high population density | kg | 3.441e-06 | 0.00039915
Output | Ethene | air | high population density | kg | 0.00012319 | 0.014289
Output | Ethene, chloro- | air | high population density | kg | 9.9245e-06 | 0.0011512
Output | Ethene, tetrachloro- | air | high population density | kg | 4.5498e-09 | 5.2777e-07
Output | Ethyl acetate | air | high population density | kg | 5.5815e-05 | 0.0064745
Output | Ethyl cellulose | air | high population density | kg | 7.94e-08 | 9.2104e-06
Output | Ethylamine | air | high population density | kg | 7.4057e-09 | 8.5906e-07
Output | Ethylene diamine | air | high population density | kg | 6.872e-10 | 7.9715e-08
Output | Ethylene oxide | air | high population density | kg | 1.591e-06 | 0.00018456
Output | Ethyne | air | high population density | kg | 1.8714e-06 | 0.00021709
Output | Fluorine | air | high population density | kg | 7.6367e-08 | 8.8586e-06
Output | Fluosilicic acid | air | high population density | kg | 2.1794e-06 | 0.00025281
Output | Formaldehyde | air | high population density | kg | 0.00027876 | 0.032336
Output | Formamide | air | high population density | kg | 3.0936e-10 | 3.5885e-08
Output | Formic acid | air | high population density | kg | 4.7903e-08 | 5.5568e-06
Output | Heat, waste | air | high population density | MJ | 1640.9499 | 190350.1835
Output | Heptane | air | high population density | kg | 0.00012014 | 0.013937
Output | Hexane | air | high population density | kg | 0.00025837 | 0.029971
Output | Hydrocarbons, aliphatic, alkanes, cyclic | air | high population density | kg | 5.0282e-06 | 0.00058327
Output | Hydrocarbons, aliphatic, alkanes, unspecified | air | high population density | kg | 0.00014872 | 0.017252
Output | Hydrocarbons, aliphatic, unsaturated | air | high population density | kg | 6.1662e-06 | 0.00071528
Output | Hydrocarbons, aromatic | air | high population density | kg | 6.9948e-05 | 0.008114
Output | Hydrocarbons, chlorinated | air | high population density | kg | 4.5814e-07 | 5.3145e-05
Output | Hydrogen | air | high population density | kg | 0.00018917 | 0.021943
Output | Hydrogen chloride | air | high population density | kg | 0.00024694 | 0.028645
Output | Hydrogen fluoride | air | high population density | kg | 0.015013 | 1.7415
Output | Hydrogen peroxide | air | high population density | kg | 6.9657e-08 | 8.0802e-06
Output | Hydrogen sulfide | air | high population density | kg | 2.072e-07 | 2.4035e-05
Output | Iodine | air | high population density | kg | 4.9201e-08 | 5.7073e-06
Output | Iron | air | high population density | kg | 2.012e-05 | 0.002334
Output | Isocyanic acid | air | high population density | kg | 2.0105e-06 | 0.00023321
Output | Isopropylamine | air | high population density | kg | 7.4165e-09 | 8.6032e-07
Output | Lactic acid | air | high population density | kg | 1.8781e-10 | 2.1786e-08
Output | Lead | air | high population density | kg | 2.9252e-06 | 0.00033932
Output | Lead-210 | air | high population density | kBq | 0.00017334 | 0.020108
Output | m-Xylene | air | high population density | kg | 1.5512e-07 | 1.7994e-05
Output | Magnesium | air | high population density | kg | 1.9326e-05 | 0.0022419
Output | Manganese | air | high population density | kg | 3.3257e-07 | 3.8578e-05
Output | Mercury | air | high population density | kg | 3.291e-07 | 3.8176e-05
Output | Methane, biogenic | air | high population density | kg | 0.0023469 | 0.27224
Output | Methane, bromotrifluoro-, Halon 1301 | air | high population density | kg | 1.9647e-13 | 2.279e-11
Output | Methane, chlorodifluoro-, HCFC-22 | air | high population density | kg | 7.1445e-07 | 8.2877e-05
Output | Methane, dichloro-, HCC-30 | air | high population density | kg | 3.0597e-08 | 3.5493e-06
Output | Methane, dichlorodifluoro-, CFC-12 | air | high population density | kg | 2.7134e-08 | 3.1475e-06
Output | Methane, dichlorofluoro-, HCFC-21 | air | high population density | kg | 1.4078e-10 | 1.6331e-08
Output | Methane, fossil | air | high population density | kg | 0.017396 | 2.0179
Output | Methane, tetrachloro-, R-10 | air | high population density | kg | 3.1294e-07 | 3.6301e-05
Output | Methane, tetrafluoro-, R-14 | air | high population density | kg | 2.781e-07 | 3.2259e-05
Output | Methane, trichlorofluoro-, CFC-11 | air | high population density | kg | 2.2855e-10 | 2.6512e-08
Output | Methane, trifluoro-, HFC-23 | air | high population density | kg | 4.4794e-08 | 5.1961e-06
Output | Methanesulfonic acid | air | high population density | kg | 3.1493e-10 | 3.6532e-08
Output | Methanol | air | high population density | kg | 1.2459e-05 | 0.0014453
Output | Methyl acetate | air | high population density | kg | 9.5123e-11 | 1.1034e-08
Output | Methyl acrylate | air | high population density | kg | 2.5006e-08 | 2.9007e-06
Output | Methyl borate | air | high population density | kg | 7.9081e-11 | 9.1734e-09
Output | Methyl ethyl ketone | air | high population density | kg | 5.5814e-05 | 0.0064744
Output | Methyl formate | air | high population density | kg | 1.7545e-10 | 2.0352e-08
Output | Methyl lactate | air | high population density | kg | 2.062e-10 | 2.392e-08
Output | Molybdenum | air | high population density | kg | 3.2935e-07 | 3.8204e-05
Output | Monoethanolamine | air | high population density | kg | 1.9774e-06 | 0.00022937
Output | Nickel | air | high population density | kg | 1.4037e-05 | 0.0016283
Output | Nitrate | air | high population density | kg | 4.6326e-07 | 5.3738e-05
Output | Nitrobenzene | air | high population density | kg | 1.7479e-09 | 2.0275e-07
Output | Nitrogen oxides | air | high population density | kg | 0.10549 | 12.2372
Output | NMVOC, non-methane volatile organic compounds, unspecified origin | air | high population density | kg | 0.0041327 | 0.47939
Output | o-Nitrotoluene | air | high population density | kg | 3.5442e-10 | 4.1112e-08
Output | Ozone | air | high population density | kg | 7.0822e-06 | 0.00082154
Output | PAH, polycyclic aromatic hydrocarbons | air | high population density | kg | 3.7138e-06 | 0.0004308
Output | Particulates, < 2.5 um | air | high population density | kg | 0.0012389 | 0.14371
Output | Particulates, > 10 um | air | high population density | kg | 0.0018931 | 0.21959
Output | Particulates, > 2.5 um, and < 10um | air | high population density | kg | 0.00093949 | 0.10898
Output | Pentane | air | high population density | kg | 0.0012815 | 0.14865
Output | Phenol | air | high population density | kg | 5.0987e-07 | 5.9145e-05
Output | Phenol, 2,4-dichloro | air | high population density | kg | 8.7369e-10 | 1.0135e-07
Output | Phenol, pentachloro- | air | high population density | kg | 2.1737e-10 | 2.5215e-08
Output | Phosphine | air | high population density | kg | 1.9051e-11 | 2.2099e-09
Output | Phosphorus | air | high population density | kg | 1.7862e-06 | 0.0002072
Output | Platinum | air | high population density | kg | 3.7902e-11 | 4.3966e-09
Output | Polonium-210 | air | high population density | kBq | 0.00031686 | 0.036756
Output | Polychlorinated biphenyls | air | high population density | kg | 3.4463e-11 | 3.9977e-09
Output | Potassium | air | high population density | kg | 3.5289e-05 | 0.0040935
Output | Potassium-40 | air | high population density | kBq | 5.0324e-05 | 0.0058375
Output | Propanal | air | high population density | kg | 1.0445e-07 | 1.2116e-05
Output | Propane | air | high population density | kg | 0.00058701 | 0.068094
Output | Propanol | air | high population density | kg | 1.9205e-07 | 2.2278e-05
Output | Propene | air | high population density | kg | 7.6478e-05 | 0.0088714
Output | Propionic acid | air | high population density | kg | 7.0639e-06 | 0.00081942
Output | Propylamine | air | high population density | kg | 9.7985e-11 | 1.1366e-08
Output | Propylene oxide | air | high population density | kg | 1.1795e-06 | 0.00013683
Output | Radioactive species, other beta emitters | air | high population density | kBq | 0.0066273 | 0.76877
Output | Radium-226 | air | high population density | kBq | 4.4733e-05 | 0.0051891
Output | Radium-228 | air | high population density | kBq | 0.00024221 | 0.028097
Output | Radon-220 | air | high population density | kBq | 3.7334e-06 | 0.00043307
Output | Radon-222 | air | high population density | kBq | 3.7323e-06 | 0.00043295
Output | Scandium | air | high population density | kg | 5.4363e-09 | 6.3061e-07
Output | Selenium | air | high population density | kg | 2.7804e-07 | 3.2252e-05
Output | Silicon | air | high population density | kg | 0.00011641 | 0.013504
Output | Silver | air | high population density | kg | 8.6763e-07 | 0.00010065
Output | Sodium | air | high population density | kg | 2.0865e-05 | 0.0024204
Output | Sodium chlorate | air | high population density | kg | 4.1829e-08 | 4.8521e-06
Output | Sodium dichromate | air | high population density | kg | 3.261e-06 | 0.00037827
Output | Sodium formate | air | high population density | kg | 5.8282e-09 | 6.7607e-07
Output | Sodium hydroxide | air | high population density | kg | 2.3692e-07 | 2.7483e-05
Output | Strontium | air | high population density | kg | 7.1279e-07 | 8.2683e-05
Output | Styrene | air | high population density | kg | 7.6293e-07 | 8.85e-05
Output | Sulfate | air | high population density | kg | 0.017126 | 1.9866
Output | Sulfur dioxide | air | high population density | kg | 0.10647 | 12.3502
Output | Sulfuric acid | air | high population density | kg | 5.7098e-08 | 6.6234e-06
Output | Sulphur trioxide | air | high population density | kg | 1.0521e-08 | 1.2204e-06
Output | t-Butyl methyl ether | air | high population density | kg | 4.0912e-08 | 4.7458e-06
Output | t-Butylamine | air | high population density | kg | 9.0631e-10 | 1.0513e-07
Output | Thallium | air | high population density | kg | 6.2313e-09 | 7.2283e-07
Output | Thorium | air | high population density | kg | 7.071e-09 | 8.2024e-07
Output | Thorium-228 | air | high population density | kBq | 2.0503e-05 | 0.0023783
Output | Thorium-232 | air | high population density | kBq | 1.3047e-05 | 0.0015135
Output | Tin | air | high population density | kg | 9.2405e-07 | 0.00010719
Output | Titanium | air | high population density | kg | 1.7323e-06 | 0.00020094
Output | Toluene | air | high population density | kg | 0.00015668 | 0.018175
Output | Toluene, 2-chloro | air | high population density | kg | 9.1615e-10 | 1.0627e-07
Output | Trimethylamine | air | high population density | kg | 2.0002e-10 | 2.3202e-08
Output | Uranium | air | high population density | kg | 9.4136e-09 | 1.092e-06
Output | Uranium-238 | air | high population density | kBq | 3.7278e-05 | 0.0043242
Output | Vanadium | air | high population density | kg | 2.8019e-05 | 0.0032502
Output | Xylene | air | high population density | kg | 0.10105 | 11.7219
Output | Zinc | air | high population density | kg | 0.00018367 | 0.021306
Output | 2,4-D | air | low population density | kg | 0 | 0
Output | Acenaphthene | air | low population density | kg | 8.5584e-13 | 9.9278e-11
Output | Acetaldehyde | air | low population density | kg | 1.1311e-07 | 1.3121e-05
Output | Acetic acid | air | low population density | kg | 7.4307e-07 | 8.6196e-05
Output | Acetone | air | low population density | kg | 1.3879e-07 | 1.61e-05
Output | Acetonitrile | air | low population density | kg | 3.1093e-08 | 3.6068e-06
Output | Acrolein | air | low population density | kg | 5.102e-10 | 5.9183e-08
Output | Actinides, radioactive, unspecified | air | low population density | kBq | 3.4733e-06 | 0.0004029
Output | Aerosols, radioactive, unspecified | air | low population density | kBq | 1.4573e-06 | 0.00016904
Output | Aldehydes, unspecified | air | low population density | kg | 4.127e-09 | 4.7873e-07
Output | Aluminium | air | low population density | kg | 2.0187e-05 | 0.0023416
Output | Ammonia | air | low population density | kg | 0.00023295 | 0.027022
Output | Antimony | air | low population density | kg | 7.6348e-06 | 0.00088564
Output | Antimony-124 | air | low population density | kBq | 6.0012e-12 | 6.9614e-10
Output | Antimony-125 | air | low population density | kBq | 6.263e-11 | 7.2651e-09
Output | Argon-41 | air | low population density | kBq | 0.00069726 | 0.080882
Output | Arsenic | air | low population density | kg | 5.6436e-05 | 0.0065466
Output | Atrazine | air | low population density | kg | 0 | 0
Output | Barium | air | low population density | kg | 6.5233e-07 | 7.567e-05
Output | Barium-140 | air | low population density | kBq | 4.0738e-09 | 4.7257e-07
Output | Benzene | air | low population density | kg | 1.0479e-05 | 0.0012156
Output | Benzene, ethyl- | air | low population density | kg | 1.5787e-10 | 1.8313e-08
Output | Benzo(a)pyrene | air | low population density | kg | 4.2247e-08 | 4.9007e-06
Output | Beryllium | air | low population density | kg | 4.1567e-08 | 4.8218e-06
Output | Boron | air | low population density | kg | 2.278e-06 | 0.00026425
Output | Bromine | air | low population density | kg | 3.1172e-06 | 0.00036159
Output | Butadiene | air | low population density | kg | 1.3142e-09 | 1.5245e-07
Output | Butane | air | low population density | kg | 1.9645e-05 | 0.0022789
Output | Cadmium | air | low population density | kg | 1.772e-05 | 0.0020555
Output | Calcium | air | low population density | kg | 6.0881e-06 | 0.00070622
Output | Carbon dioxide, biogenic | air | low population density | kg | 0.83209 | 96.5224
Output | Carbon dioxide, fossil | air | low population density | kg | 3.8923 | 451.5097
Output | Carbon dioxide, land transformation | air | low population density | kg | 0.00049936 | 0.057926
Output | Carbon disulfide | air | low population density | kg | 0.0030941 | 0.35891
Output | Carbon monoxide, biogenic | air | low population density | kg | 0.02746 | 3.1854
Output | Carbon monoxide, fossil | air | low population density | kg | 0.0051975 | 0.60291
Output | Carbon-14 | air | low population density | kBq | 0.0055624 | 0.64524
Output | Cerium-141 | air | low population density | kBq | 9.8758e-10 | 1.1456e-07
Output | Cesium-134 | air | low population density | kBq | 4.7301e-11 | 5.487e-09
Output | Cesium-137 | air | low population density | kBq | 8.3848e-10 | 9.7264e-08
Output | Chlorine | air | low population density | kg | 2.927e-09 | 3.3953e-07
Output | Chloroform | air | low population density | kg | 1.6452e-10 | 1.9084e-08
Output | Chromium | air | low population density | kg | 0.00013817 | 0.016027
Output | Chromium VI | air | low population density | kg | 3.4152e-06 | 0.00039617
Output | Chromium-51 | air | low population density | kBq | 6.3287e-11 | 7.3413e-09
Output | Cobalt | air | low population density | kg | 6.4253e-06 | 0.00074534
Output | Cobalt-58 | air | low population density | kBq | 8.813e-11 | 1.0223e-08
Output | Cobalt-60 | air | low population density | kBq | 7.7855e-10 | 9.0312e-08
Output | Copper | air | low population density | kg | 0.0002189 | 0.025393
Output | Cumene | air | low population density | kg | 9.1401e-12 | 1.0602e-09
Output | Cyanide | air | low population density | kg | 1.6193e-06 | 0.00018784
Output | Dinitrogen monoxide | air | low population density | kg | 0.0018688 | 0.21678
Output | Dioxins, measured as 2,3,7,8-tetrachlorodibenzo-p-dioxin | air | low population density | kg | 6.56e-12 | 7.6096e-10
Output | Ethane | air | low population density | kg | 0.00013712 | 0.015906
Output | Ethane, 1,1,1,2-tetrafluoro-, HFC-134a | air | low population density | kg | 1.4288e-10 | 1.6575e-08
Output | Ethane, 1,1,1-trichloro-, HCFC-140 | air | low population density | kg | 3.3569e-11 | 3.894e-09
Output | Ethane, 1,2-dichloro- | air | low population density | kg | 6.7055e-11 | 7.7784e-09
Output | Ethane, 1,2-dichloro-1,1,2,2-tetrafluoro-, CFC-114 | air | low population density | kg | 2.4151e-09 | 2.8015e-07
Output | Ethanol | air | low population density | kg | 3.6743e-09 | 4.2622e-07
Output | Ethene | air | low population density | kg | 4.8758e-05 | 0.0056559
Output | Ethene, tetrachloro- | air | low population density | kg | 7.2123e-11 | 8.3663e-09
Output | Ethylene oxide | air | low population density | kg | 1.2683e-08 | 1.4713e-06
Output | Ethyne | air | low population density | kg | 1.1978e-06 | 0.00013894
Output | Fluorine | air | low population density | kg | 1.3848e-05 | 0.0016064
Output | Formaldehyde | air | low population density | kg | 4.2347e-06 | 0.00049123
Output | Formic acid | air | low population density | kg | 2.0796e-07 | 2.4124e-05
Output | Furan | air | low population density | kg | 5.9052e-08 | 6.8501e-06
Output | Glyphosate | air | low population density | kg | 0 | 0
Output | Heat, waste | air | low population density | MJ | 315.4092 | 36587.4667
Output | Helium | air | low population density | kg | 2.3729e-05 | 0.0027526
Output | Hexane | air | low population density | kg | 5.4774e-08 | 6.3538e-06
Output | Hydrocarbons, aliphatic, alkanes, cyclic | air | low population density | kg | 9.7217e-10 | 1.1277e-07
Output | Hydrocarbons, aliphatic, alkanes, unspecified | air | low population density | kg | 1.9135e-06 | 0.00022196
Output | Hydrocarbons, aliphatic, unsaturated | air | low population density | kg | 1.4298e-06 | 0.00016586
Output | Hydrocarbons, aromatic | air | low population density | kg | 8.3829e-07 | 9.7242e-05
Output | Hydrocarbons, chlorinated | air | low population density | kg | 3.4068e-10 | 3.9518e-08
Output | Hydrogen chloride | air | low population density | kg | 2.3053e-05 | 0.0026742
Output | Hydrogen fluoride | air | low population density | kg | 7.857e-06 | 0.00091142
Output | Hydrogen sulfide | air | low population density | kg | 3.6847e-05 | 0.0042742
Output | Hydrogen-3, Tritium | air | low population density | kBq | 0.033074 | 3.8365
Output | Iodine | air | low population density | kg | 6.1013e-07 | 7.0775e-05
Output | Iodine-129 | air | low population density | kBq | 5.6482e-06 | 0.00065519
Output | Iodine-131 | air | low population density | kBq | 0.0002761 | 0.032028
Output | Iodine-133 | air | low population density | kBq | 2.9828e-07 | 3.4601e-05
Output | Iron | air | low population density | kg | 6.3475e-06 | 0.00073631
Output | Isoprene | air | low population density | kg | 2.7403e-09 | 3.1787e-07
Output | Krypton-85 | air | low population density | kBq | 0.0021823 | 0.25315
Output | Krypton-85m | air | low population density | kBq | 9.3668e-05 | 0.010866
Output | Krypton-87 | air | low population density | kBq | 3.9606e-05 | 0.0045943
Output | Krypton-88 | air | low population density | kBq | 3.8019e-05 | 0.0044102
Output | Krypton-89 | air | low population density | kBq | 9.0683e-06 | 0.0010519
Output | Lanthanum-140 | air | low population density | kBq | 3.4817e-10 | 4.0388e-08
Output | Lead | air | low population density | kg | 0.00017837 | 0.02069
Output | Lead-210 | air | low population density | kBq | 4.4992e-05 | 0.005219
Output | Magnesium | air | low population density | kg | 1.5651e-05 | 0.0018155
Output | Manganese | air | low population density | kg | 3.2378e-05 | 0.0037558
Output | Manganese-54 | air | low population density | kBq | 3.2411e-11 | 3.7597e-09
Output | Mercury | air | low population density | kg | 3.3997e-07 | 3.9436e-05
Output | Methane, biogenic | air | low population density | kg | 0.016377 | 1.8997
Output | Methane, bromochlorodifluoro-, Halon 1211 | air | low population density | kg | 1.6611e-09 | 1.9269e-07
Output | Methane, bromotrifluoro-, Halon 1301 | air | low population density | kg | 3.1712e-07 | 3.6786e-05
Output | Methane, chlorodifluoro-, HCFC-22 | air | low population density | kg | 5.0259e-09 | 5.83e-07
Output | Methane, dichloro-, HCC-30 | air | low population density | kg | 4.8692e-10 | 5.6482e-08
Output | Methane, dichlorodifluoro-, CFC-12 | air | low population density | kg | 2.8661e-11 | 3.3247e-09
Output | Methane, fossil | air | low population density | kg | 0.049061 | 5.6911
Output | Methane, monochloro-, R-40 | air | low population density | kg | 8.8908e-10 | 1.0313e-07
Output | Methanol | air | low population density | kg | 0.00038224 | 0.04434
Output | Molybdenum | air | low population density | kg | 4.7029e-09 | 5.4553e-07
Output | Nickel | air | low population density | kg | 0.00011113 | 0.012891
Output | Niobium-95 | air | low population density | kBq | 3.8473e-12 | 4.4629e-10
Output | Nitrate | air | low population density | kg | 7.7676e-09 | 9.0104e-07
Output | Nitrogen oxides | air | low population density | kg | 0.018416 | 2.1362
Output | NMVOC, non-methane volatile organic compounds, unspecified origin | air | low population density | kg | 0.013641 | 1.5823
Output | Noble gases, radioactive, unspecified | air | low population density | kBq | 54.2803 | 6296.5144
Output | PAH, polycyclic aromatic hydrocarbons | air | low population density | kg | 2.7312e-07 | 3.1681e-05
Output | Paraquat | air | low population density | kg | 0 | 0
Output | Particulates, < 2.5 um | air | low population density | kg | 0.011436 | 1.3266
Output | Particulates, > 10 um | air | low population density | kg | 0.021055 | 2.4423
Output | Particulates, > 2.5 um, and < 10um | air | low population density | kg | 0.021589 | 2.5043
Output | Pentane | air | low population density | kg | 2.0521e-07 | 2.3805e-05
Output | Phenol | air | low population density | kg | 3.9586e-06 | 0.00045919
Output | Phenol, pentachloro- | air | low population density | kg | 1.5347e-09 | 1.7803e-07
Output | Phosphorus | air | low population density | kg | 7.4657e-08 | 8.6603e-06
Output | Platinum | air | low population density | kg | 3.5063e-12 | 4.0673e-10
Output | Plutonium-238 | air | low population density | kBq | 7.7052e-13 | 8.938e-11
Output | Plutonium-alpha | air | low population density | kBq | 1.7663e-12 | 2.0489e-10
Output | Polonium-210 | air | low population density | kBq | 6.9096e-05 | 0.0080151
Output | Potassium | air | low population density | kg | 4.9919e-06 | 0.00057906
Output | Potassium-40 | air | low population density | kBq | 8.3366e-06 | 0.00096704
Output | Propane | air | low population density | kg | 4.5397e-05 | 0.0052661
Output | Propene | air | low population density | kg | 2.528e-06 | 0.00029325
Output | Protactinium-234 | air | low population density | kBq | 9.8699e-07 | 0.00011449
Output | Radioactive species, other beta emitters | air | low population density | kBq | 3.2099e-08 | 3.7235e-06
Output | Radium-226 | air | low population density | kBq | 6.3814e-05 | 0.0074024
Output | Radium-228 | air | low population density | kBq | 2.8017e-06 | 0.00032499
Output | Radon-220 | air | low population density | kBq | 0.00034335 | 0.039829
Output | Radon-222 | air | low population density | kBq | 2.6597 | 308.5213
Output | Ruthenium-103 | air | low population density | kBq | 8.4525e-13 | 9.8049e-11
Output | Scandium | air | low population density | kg | 3.7023e-09 | 4.2947e-07
Output | Selenium | air | low population density | kg | 6.3549e-06 | 0.00073717
Output | Silicon | air | low population density | kg | 7.8917e-05 | 0.0091544
Output | Silicon tetrafluoride | air | low population density | kg | 7.2217e-09 | 8.3772e-07
Output | Silver | air | low population density | kg | 4.9473e-10 | 5.7389e-08
Output | Silver-110 | air | low population density | kBq | 8.3775e-12 | 9.7179e-10
Output | Sodium | air | low population density | kg | 9.305e-06 | 0.0010794
Output | Strontium | air | low population density | kg | 2.0162e-07 | 2.3388e-05
Output | Styrene | air | low population density | kg | 6.114e-11 | 7.0922e-09
Output | Sulfate | air | low population density | kg | 5.8768e-08 | 6.8171e-06
Output | Sulfur dioxide | air | low population density | kg | 0.081617 | 9.4676
Output | Sulfur hexafluoride | air | low population density | kg | 3.0077e-07 | 3.4889e-05
Output | Sulfuric acid | air | low population density | kg | 5.2437e-09 | 6.0827e-07
Output | Terpenes | air | low population density | kg | 2.5911e-08 | 3.0057e-06
Output | Thallium | air | low population density | kg | 8.6093e-10 | 9.9868e-08
Output | Thorium | air | low population density | kg | 2.9327e-09 | 3.4019e-07
Output | Thorium-228 | air | low population density | kBq | 1.5521e-06 | 0.00018004
Output | Thorium-230 | air | low population density | kBq | 3.2585e-05 | 0.0037798
Output | Thorium-232 | air | low population density | kBq | 2.8292e-06 | 0.00032819
Output | Thorium-234 | air | low population density | kBq | 9.8714e-07 | 0.00011451
Output | Tin | air | low population density | kg | 8.5603e-06 | 0.00099299
Output | Titanium | air | low population density | kg | 5.1431e-07 | 5.966e-05
Output | Toluene | air | low population density | kg | 2.9702e-06 | 0.00034454
Output | Tungsten | air | low population density | kg | 2.3303e-12 | 2.7032e-10
Output | Uranium | air | low population density | kg | 1.495e-09 | 1.7341e-07
Output | Uranium alpha | air | low population density | kBq | 4.2395e-05 | 0.0049178
Output | Uranium-234 | air | low population density | kBq | 3.8969e-05 | 0.0045205
Output | Uranium-235 | air | low population density | kBq | 4.4017e-07 | 5.106e-05
Output | Uranium-238 | air | low population density | kBq | 4.4469e-05 | 0.0051585
Output | Vanadium | air | low population density | kg | 5.0209e-07 | 5.8243e-05
Output | Xenon-131m | air | low population density | kBq | 0.0001803 | 0.020915
Output | Xenon-133 | air | low population density | kBq | 0.0056713 | 0.65788
Output | Xenon-133m | air | low population density | kBq | 2.5938e-05 | 0.0030088
Output | Xenon-135 | air | low population density | kBq | 0.0023302 | 0.27031
Output | Xenon-135m | air | low population density | kBq | 0.001366 | 0.15846
Output | Xenon-137 | air | low population density | kBq | 2.4867e-05 | 0.0028845
Output | Xenon-138 | air | low population density | kBq | 0.00022486 | 0.026084
Output | Xylene | air | low population density | kg | 2.9422e-06 | 0.00034129
Output | Zinc | air | low population density | kg | 0.00018984 | 0.022022
Output | Zinc-65 | air | low population density | kBq | 1.6183e-10 | 1.8773e-08
Output | Zirconium | air | low population density | kg | 3.6306e-08 | 4.2115e-06
Output | Zirconium-95 | air | low population density | kBq | 1.5819e-10 | 1.835e-08
Output | Aluminium | air | low population density, long-term | kg | 2.6323e-06 | 0.00030535
Output | Antimony | air | low population density, long-term | kg | 2.3735e-10 | 2.7532e-08
Output | Arsenic | air | low population density, long-term | kg | 1.3953e-08 | 1.6185e-06
Output | Barium | air | low population density, long-term | kg | 1.5248e-08 | 1.7688e-06
Output | Beryllium | air | low population density, long-term | kg | 3.3228e-10 | 3.8545e-08
Output | Boron | air | low population density, long-term | kg | 4.4231e-09 | 5.1308e-07
Output | Cadmium | air | low population density, long-term | kg | 3.5961e-10 | 4.1715e-08
Output | Calcium | air | low population density, long-term | kg | 8.5588e-07 | 9.9282e-05
Output | Chlorine | air | low population density, long-term | kg | 3.2653e-08 | 3.7877e-06
Output | Chromium VI | air | low population density, long-term | kg | 1.6974e-09 | 1.9689e-07
Output | Cobalt | air | low population density, long-term | kg | 2.1146e-09 | 2.4529e-07
Output | Copper | air | low population density, long-term | kg | 2.2296e-08 | 2.5864e-06
Output | Fluorine | air | low population density, long-term | kg | 1.6039e-07 | 1.8605e-05
Output | Iron | air | low population density, long-term | kg | 2.8625e-06 | 0.00033205
Output | Lead | air | low population density, long-term | kg | 2.359e-08 | 2.7365e-06
Output | Magnesium | air | low population density, long-term | kg | 2.6252e-07 | 3.0452e-05
Output | Manganese | air | low population density, long-term | kg | 5.9192e-08 | 6.8663e-06
Output | Mercury | air | low population density, long-term | kg | 1.8124e-10 | 2.1024e-08
Output | Molybdenum | air | low population density, long-term | kg | 4.5815e-09 | 5.3145e-07
Output | Nickel | air | low population density, long-term | kg | 4.8332e-09 | 5.6065e-07
Output | Nitrate | air | low population density, long-term | kg | 2.2583e-08 | 2.6196e-06
Output | Particulates, < 2.5 um | air | low population density, long-term | kg | 2.1001e-06 | 0.00024361
Output | Particulates, > 10 um | air | low population density, long-term | kg | 5.2503e-06 | 0.00060904
Output | Particulates, > 2.5 um, and < 10um | air | low population density, long-term | kg | 3.1502e-06 | 0.00036542
Output | Phosphorus | air | low population density, long-term | kg | 4.4231e-09 | 5.1308e-07
Output | Potassium | air | low population density, long-term | kg | 4.5024e-07 | 5.2228e-05
Output | Radon-222 | air | low population density, long-term | kBq | 100.6914 | 11680.199
Output | Scandium | air | low population density, long-term | kg | 9.4218e-09 | 1.0929e-06
Output | Selenium | air | low population density, long-term | kg | 1.3162e-09 | 1.5268e-07
Output | Silicon | air | low population density, long-term | kg | 5.8617e-07 | 6.7995e-05
Output | Silver | air | low population density, long-term | kg | 3.9413e-10 | 4.5719e-08
Output | Sodium | air | low population density, long-term | kg | 1.5463e-07 | 1.7937e-05
Output | Strontium | air | low population density, long-term | kg | 9.5656e-09 | 1.1096e-06
Output | Sulfate | air | low population density, long-term | kg | 2.4238e-06 | 0.00028116
Output | Tin | air | low population density, long-term | kg | 5.4877e-10 | 6.3658e-08
Output | Titanium | air | low population density, long-term | kg | 1.7189e-07 | 1.994e-05
Output | Tungsten | air | low population density, long-term | kg | 1.0645e-09 | 1.2348e-07
Output | Vanadium | air | low population density, long-term | kg | 1.6326e-08 | 1.8938e-06
Output | Zinc | air | low population density, long-term | kg | 1.6902e-08 | 1.9607e-06
Output | Benzene | air | lower stratosphere + upper troposphere | kg | 3.7399e-10 | 4.3383e-08
Output | Butadiene | air | lower stratosphere + upper troposphere | kg | 3.5428e-10 | 4.1096e-08
Output | Cadmium | air | lower stratosphere + upper troposphere | kg | 1.8739e-13 | 2.1738e-11
Output | Carbon dioxide, fossil | air | lower stratosphere + upper troposphere | kg | 5.953e-05 | 0.0069055
Output | Carbon monoxide, fossil | air | lower stratosphere + upper troposphere | kg | 6.9332e-08 | 8.0425e-06
Output | Chromium | air | lower stratosphere + upper troposphere | kg | 9.3736e-13 | 1.0873e-10
Output | Copper | air | lower stratosphere + upper troposphere | kg | 3.1825e-11 | 3.6917e-09
Output | Dinitrogen monoxide | air | lower stratosphere + upper troposphere | kg | 1.9509e-09 | 2.263e-07
Output | Ethylene oxide | air | lower stratosphere + upper troposphere | kg | 3.4255e-09 | 3.9735e-07
Output | Formaldehyde | air | lower stratosphere + upper troposphere | kg | 2.9508e-09 | 3.4229e-07
Output | Hydrogen chloride | air | lower stratosphere + upper troposphere | kg | 1.6136e-11 | 1.8718e-09
Output | Lead | air | lower stratosphere + upper troposphere | kg | 3.7478e-13 | 4.3475e-11
Output | Mercury | air | lower stratosphere + upper troposphere | kg | 1.3138e-15 | 1.524e-13
Output | Methane, fossil | air | lower stratosphere + upper troposphere | kg | 4.115e-10 | 4.7733e-08
Output | Nickel | air | lower stratosphere + upper troposphere | kg | 1.3138e-12 | 1.524e-10
Output | Nitrogen oxides | air | lower stratosphere + upper troposphere | kg | 2.6235e-07 | 3.0433e-05
Output | NMVOC, non-methane volatile organic compounds, unspecified origin | air | lower stratosphere + upper troposphere | kg | 1.2575e-08 | 1.4587e-06
Output | Particulates, < 2.5 um | air | lower stratosphere + upper troposphere | kg | 7.1251e-10 | 8.2651e-08
Output | Selenium | air | lower stratosphere + upper troposphere | kg | 1.8739e-13 | 2.1738e-11
Output | Sulfur dioxide | air | lower stratosphere + upper troposphere | kg | 1.8737e-08 | 2.1735e-06
Output | Zinc | air | lower stratosphere + upper troposphere | kg | 1.8739e-11 | 2.1738e-09
Output | Acenaphthene | air | unspecified | kg | 8.9397e-14 | 1.037e-11
Output | Acetaldehyde | air | unspecified | kg | 1.3776e-07 | 1.5981e-05
Output | Acetic acid | air | unspecified | kg | 0.00038497 | 0.044656
Output | Acrolein | air | unspecified | kg | 5.1751e-11 | 6.0031e-09
Output | Aldehydes, unspecified | air | unspecified | kg | 3.8052e-10 | 4.414e-08
Output | Aluminium | air | unspecified | kg | 0.0075259 | 0.873
Output | Ammonia | air | unspecified | kg | 0.0043428 | 0.50376
Output | Antimony | air | unspecified | kg | 5.6473e-09 | 6.5508e-07
Output | Arsenic | air | unspecified | kg | 3.3938e-08 | 3.9368e-06
Output | Barium | air | unspecified | kg | 1.6589e-15 | 1.9243e-13
Output | Benzal chloride | air | unspecified | kg | 6.5653e-15 | 7.6157e-13
Output | Benzene | air | unspecified | kg | 4.2122e-05 | 0.0048861
Output | Benzene, hexachloro- | air | unspecified | kg | 1.1033e-08 | 1.2798e-06
Output | Benzo(a)pyrene | air | unspecified | kg | 2.0689e-07 | 2.4e-05
Output | Beryllium | air | unspecified | kg | 8.4714e-09 | 9.8268e-07
Output | Boron | air | unspecified | kg | 9.575e-15 | 1.1107e-12
Output | Bromine | air | unspecified | kg | 8.1727e-15 | 9.4803e-13
Output | Butadiene | air | unspecified | kg | 1.5638e-09 | 1.814e-07
Output | Butane | air | unspecified | kg | 9.3963e-08 | 1.09e-05
Output | Cadmium | air | unspecified | kg | 8.0798e-08 | 9.3726e-06
Output | Carbon dioxide, biogenic | air | unspecified | kg | 0.40881 | 47.4215
Output | Carbon dioxide, fossil | air | unspecified | kg | 311.4799 | 36131.663
Output | Carbon disulfide | air | unspecified | kg | 1.2177e-15 | 1.4125e-13
Output | Carbon monoxide, fossil | air | unspecified | kg | 0.09484 | 11.0014
Output | Chlorine | air | unspecified | kg | 5.225e-09 | 6.061e-07
Output | Chloroform | air | unspecified | kg | 5.5403e-16 | 6.4268e-14
Output | Chromium | air | unspecified | kg | 1.5249e-06 | 0.00017689
Output | Chromium VI | air | unspecified | kg | 1.5551e-09 | 1.8039e-07
Output | Cobalt | air | unspecified | kg | 1.1302e-08 | 1.311e-06
Output | Copper | air | unspecified | kg | 1.9529e-06 | 0.00022654
Output | Cumene | air | unspecified | kg | 4.9718e-17 | 5.7672e-15
Output | Cyanide | air | unspecified | kg | 2.344e-14 | 2.7191e-12
Output | Dinitrogen monoxide | air | unspecified | kg | 0.0001834 | 0.021275
Output | Dioxins, measured as 2,3,7,8-tetrachlorodibenzo-p-dioxin | air | unspecified | kg | 1.6743e-11 | 1.9422e-09
Output | Ethane | air | unspecified | kg | 1.7887e-07 | 2.0749e-05
Output | Ethane, 1,1,1,2-tetrafluoro-, HFC-134a | air | unspecified | kg | 4.6467e-08 | 5.3902e-06
Output | Ethane, 1,1,1-trichloro-, HCFC-140 | air | unspecified | kg | 1.0249e-15 | 1.1888e-13
Output | Ethane, 1,1,2-trichloro-1,2,2-trifluoro-, CFC-113 | air | unspecified | kg | 2.1178e-08 | 2.4566e-06
Output | Ethane, 2-chloro-1,1,1,2-tetrafluoro-, HCFC-124 | air | unspecified | kg | 2.1178e-08 | 2.4566e-06
Output | Ethane, hexafluoro-, HFC-116 | air | unspecified | kg | 1.8647e-06 | 0.00021631
Output | Ethene, chloro- | air | unspecified | kg | 3.7544e-16 | 4.3552e-14
Output | Ethene, tetrachloro- | air | unspecified | kg | 8.1178e-13 | 9.4166e-11
Output | Ethylene oxide | air | unspecified | kg | 1.5106e-08 | 1.7523e-06
Output | Ethyne | air | unspecified | kg | 9.4736e-07 | 0.00010989
Output | Fluorine | air | unspecified | kg | 2.1513e-09 | 2.4955e-07
Output | Formaldehyde | air | unspecified | kg | 2.5985e-05 | 0.0030143
Output | Furan | air | unspecified | kg | 7.9755e-17 | 9.2516e-15
Output | Heat, waste | air | unspecified | MJ | 120.3666 | 13962.522
Output | Helium | air | unspecified | kg | 1.4468e-12 | 1.6783e-10
Output | Hexane | air | unspecified | kg | 8.0468e-08 | 9.3342e-06
Output | Hydrocarbons, aliphatic, alkanes, unspecified | air | unspecified | kg | 0.00024338 | 0.028233
Output | Hydrocarbons, aliphatic, unsaturated | air | unspecified | kg | 2.9518e-15 | 3.4241e-13
Output | Hydrocarbons, aromatic | air | unspecified | kg | 4.2482e-05 | 0.0049279
Output | Hydrocarbons, chlorinated | air | unspecified | kg | 1.8654e-06 | 0.00021638
Output | Hydrogen | air | unspecified | kg | 2.279e-05 | 0.0026436
Output | Hydrogen chloride | air | unspecified | kg | 0.00064601 | 0.074937
Output | Hydrogen fluoride | air | unspecified | kg | 0.00016218 | 0.018813
Output | Hydrogen sulfide | air | unspecified | kg | 0.00021944 | 0.025455
Output | Iodine | air | unspecified | kg | 3.9947e-15 | 4.6338e-13
Output | Iron | air | unspecified | kg | 8.6343e-06 | 0.0010016
Output | Isoprene | air | unspecified | kg | 1.0655e-15 | 1.2359e-13
Output | Lead | air | unspecified | kg | 7.316e-06 | 0.00084866
Output | Lead-210 | air | unspecified | kBq | 1.6589e-12 | 1.9243e-10
Output | Magnesium | air | unspecified | kg | 1.928e-10 | 2.2365e-08
Output | Manganese | air | unspecified | kg | 1.4816e-06 | 0.00017186
Output | Mercury | air | unspecified | kg | 1.4516e-06 | 0.00016839
Output | Methane, biogenic | air | unspecified | kg | 0.0080338 | 0.93192
Output | Methane, bromo-, Halon 1001 | air | unspecified | kg | 1.5018e-15 | 1.7421e-13
Output | Methane, dichlorodifluoro-, CFC-12 | air | unspecified | kg | 9.9848e-16 | 1.1582e-13
Output | Methane, fossil | air | unspecified | kg | 0.067378 | 7.8159
Output | Methane, tetrachloro-, R-10 | air | unspecified | kg | 4.4648e-13 | 5.1791e-11
Output | Methane, tetrafluoro-, R-14 | air | unspecified | kg | 1.6783e-05 | 0.0019468
Output | Methanol | air | unspecified | kg | 0.00019402 | 0.022506
Output | Molybdenum | air | unspecified | kg | 4.4482e-11 | 5.1599e-09
Output | Nickel | air | unspecified | kg | 8.6536e-07 | 0.00010038
Output | Nitrogen | air | unspecified | kg | 0.00011741 | 0.01362
Output | Nitrogen oxides | air | unspecified | kg | 0.066524 | 7.7168
Output | NMVOC, non-methane volatile organic compounds, unspecified origin | air | unspecified | kg | 0.016514 | 1.9156
Output | Ozone | air | unspecified | kg | 2.2785e-06 | 0.0002643
Output | PAH, polycyclic aromatic hydrocarbons | air | unspecified | kg | 8.7424e-06 | 0.0010141
Output | Particulates, < 2.5 um | air | unspecified | kg | 0.0037415 | 0.43401
Output | Particulates, > 10 um | air | unspecified | kg | 0.0053634 | 0.62215
Output | Particulates, > 2.5 um, and < 10um | air | unspecified | kg | 0.0071912 | 0.83418
Output | Pentane | air | unspecified | kg | 1.1669e-07 | 1.3536e-05
Output | Phenol | air | unspecified | kg | 2.0201e-07 | 2.3434e-05
Output | Phosphorus | air | unspecified | kg | 5.5366e-09 | 6.4224e-07
Output | Polonium-210 | air | unspecified | kBq | 3.0311e-12 | 3.516e-10
Output | Polychlorinated biphenyls | air | unspecified | kg | 2.3341e-08 | 2.7075e-06
Output | Potassium-40 | air | unspecified | kBq | 4.0801e-13 | 4.7329e-11
Output | Propanal | air | unspecified | kg | 3.5617e-15 | 4.1315e-13
Output | Propane | air | unspecified | kg | 7.7506e-08 | 8.9907e-06
Output | Propene | air | unspecified | kg | 1.4684e-08 | 1.7033e-06
Output | Propionic acid | air | unspecified | kg | 1.6236e-09 | 1.8833e-07
Output | Radium-226 | air | unspecified | kBq | 4.2813e-13 | 4.9663e-11
Output | Radium-228 | air | unspecified | kBq | 1.2685e-13 | 1.4715e-11
Output | Radon-220 | air | unspecified | kBq | 8.9042e-12 | 1.0329e-09
Output | Radon-222 | air | unspecified | kBq | 5.001e-12 | 5.8011e-10
Output | Selenium | air | unspecified | kg | 1.4586e-08 | 1.692e-06
Output | Silicon | air | unspecified | kg | 5.7141e-12 | 6.6284e-10
Output | Sodium | air | unspecified | kg | 4.6543e-09 | 5.3989e-07
Output | Strontium | air | unspecified | kg | 1.5125e-15 | 1.7545e-13
Output | Styrene | air | unspecified | kg | 2.344e-16 | 2.719e-14
Output | Sulfate | air | unspecified | kg | 1.9862e-08 | 2.304e-06
Output | Sulfur dioxide | air | unspecified | kg | 0.0053484 | 0.62041
Output | Sulfur hexafluoride | air | unspecified | kg | 2.001e-06 | 0.00023211
Output | Thallium | air | unspecified | kg | 3.6705e-08 | 4.2577e-06
Output | Thorium-228 | air | unspecified | kBq | 6.8306e-14 | 7.9235e-12
Output | Thorium-232 | air | unspecified | kBq | 1.0734e-13 | 1.2451e-11
Output | Tin | air | unspecified | kg | 4.7277e-07 | 5.4841e-05
Output | Titanium | air | unspecified | kg | 2.6136e-08 | 3.0318e-06
Output | Toluene | air | unspecified | kg | 1.4912e-05 | 0.0017298
Output | Uranium-238 | air | unspecified | kBq | 3.5678e-13 | 4.1386e-11
Output | Vanadium | air | unspecified | kg | 8.6108e-08 | 9.9885e-06
Output | Xylene | air | unspecified | kg | 1.4873e-05 | 0.0017253
Output | Zinc | air | unspecified | kg | 1.6317e-05 | 0.0018927
Output | Methane, monochloro-, R-40 | Emissions to air | high. pop. | kg | 3.7996e-09 | 4.4075e-07
Output | Methyl amine | Emissions to air | high. pop. | kg | 2.6834e-10 | 3.1128e-08
Output | Water | Emissions to air | high. pop. | kg | 6.7853e-05 | 0.0078709
Output | Bifenthrin | Emissions to air | low. pop. | kg | 0 | 0
Output | Carbon monoxide | Emissions to air | low. pop. | kg | 0.0020944 | 0.24295
Output | Diquat dibromide | Emissions to air | low. pop. | kg | 0 | 0
Output | Haloxyfop-ethoxyethyl | Emissions to air | low. pop. | kg | 0 | 0
Output | Iodine-135 | Emissions to air | low. pop. | kBq | 6.3639e-07 | 7.3821e-05
Output | Methane | Emissions to air | low. pop. | kg | 0.021146 | 2.4529
Output | Methomyl | Emissions to air | low. pop. | kg | 0 | 0
Output | Ozone | Emissions to air | low. pop. | kg | 0.0015573 | 0.18064
Output | Pirimicarb | Emissions to air | low. pop. | kg | 0 | 0
Output | Water | Emissions to air | low. pop. | kg | 8.6143e-05 | 0.0099925
Output | Heat, waste | Emissions to air | stratosphere + troposphere | MJ | 0.00085452 | 0.099124
Output | Water | Emissions to air | stratosphere + troposphere | kg | 2.3237e-05 | 0.0026955
Output | Acetaldehyde | Emissions to air | Unspecified | kg | 0.00052529 | 0.060934
Output | Acrolein | Emissions to air | Unspecified | kg | 5.3442e-08 | 6.1992e-06
Output | Ammonia | Emissions to air | Unspecified | kg | 0.00026357 | 0.030575
Output | Antimony | Emissions to air | Unspecified | kg | 1.4337e-07 | 1.6631e-05
Output | Arsenic | Emissions to air | Unspecified | kg | 1.965e-06 | 0.00022794
Output | Benzene | Emissions to air | Unspecified | kg | 2.3028e-05 | 0.0026713
Output | Benzene, ethyl- | Emissions to air | Unspecified | kg | 3.95e-05 | 0.004582
Output | Beryllium | Emissions to air | Unspecified | kg | 6.2946e-07 | 7.3017e-05
Output | Boron | Emissions to air | Unspecified | kg | 0.0014634 | 0.16976
Output | Butadiene | Emissions to air | Unspecified | kg | 4.3886e-08 | 5.0908e-06
Output | Cadmium | Emissions to air | Unspecified | kg | 9.4985e-07 | 0.00011018
Output | Carbon dioxide | Emissions to air | Unspecified | kg | 4.0496e-05 | 0.0046975
Output | Carbon dioxide, fossil | Emissions to air | Unspecified | kg | 8.5371 | 990.3077
Output | Carbon dioxide, fossil | Emissions to air | Unspecified | kg | 1.4982 | 173.7924
Output | Carbon monoxide | Emissions to air | Unspecified | kg | 0.17297 | 20.0643
Output | Carbon monoxide | Emissions to air | Unspecified | kg | 3.3193e-07 | 3.8504e-05
Output | Carbon monoxide, fossil | Emissions to air | Unspecified | kg | 0.0020047 | 0.23254
Output | Chlorine | Emissions to air | Unspecified | kg | 7.3043e-07 | 8.473e-05
Output | Chromium | Emissions to air | Unspecified | kg | 6.8794e-06 | 0.00079801
Output | Chromium VI | Emissions to air | Unspecified | kg | 1.3652e-06 | 0.00015836
Output | Cobalt | Emissions to air | Unspecified | kg | 1.6925e-06 | 0.00019633
Output | Copper | Emissions to air | Unspecified | kg | 4.2175e-06 | 0.00048922
Output | Cumene | Emissions to air | Unspecified | kg | 2.2775e-05 | 0.0026419
Output | Cyanide | Emissions to air | Unspecified | kg | 7.9853e-05 | 0.009263
Output | Cyclohexane | Emissions to air | Unspecified | kg | 2.0927e-06 | 0.00024275
Output | Dinitrogen monoxide | Emissions to air | Unspecified | kg | 0.0031107 | 0.36085
Output | Ethane, 1,1,1,2-tetrafluoro-, HFC-134a | Emissions to air | Unspecified | kg | 8.1548e-07 | 9.4596e-05
Output | Fluoride | Emissions to air | Unspecified | kg | 0.0047365 | 0.54944
Output | Formaldehyde | Emissions to air | Unspecified | kg | 0.003216 | 0.37305
Output | Hexane | Emissions to air | Unspecified | kg | 2.096e-06 | 0.00024313
Output | Hydrogen chloride | Emissions to air | Unspecified | kg | 0.078891 | 9.1513
Output | Hydrogen sulfide | Emissions to air | Unspecified | kg | 0 | 0
Output | Lead | Emissions to air | Unspecified | kg | 5.5526e-06 | 0.00064411
Output | Magnesium oxide | Emissions to air | Unspecified | kg | 1.1945e-08 | 1.3857e-06
Output | Manganese | Emissions to air | Unspecified | kg | 4.7465e-05 | 0.005506
Output | Mercury | Emissions to air | Unspecified | kg | 1.6273e-06 | 0.00018877
Output | Methane | Emissions to air | Unspecified | kg | 0.26878 | 31.1789
Output | Methane | Emissions to air | Unspecified | kg | 0.0047367 | 0.54946
Output | Methane, fossil | Emissions to air | Unspecified | kg | 0.0090668 | 1.0517
Output | Nickel | Emissions to air | Unspecified | kg | 1.1329e-05 | 0.0013142
Output | Nitrogen oxides | Emissions to air | Unspecified | kg | 0.79042 | 91.6887
Output | Nitrogen oxides | Emissions to air | Unspecified | kg | 0.0030411 | 0.35277
Output | NMVOC, non-methane volatile organic compounds, unspecified origin | Emissions to air | Unspecified | kg | 0.0081435 | 0.94465
Output | PAH, polycyclic aromatic hydrocarbons | Emissions to air | Unspecified | kg | 1.3228e-09 | 1.5345e-07
Output | PAH, polycyclic aromatic hydrocarbons | Emissions to air | Unspecified | kg | 3.8813e-06 | 0.00045023
Output | Particulates, < 10 um | Emissions to air | Unspecified | kg | 4.7277e-06 | 0.00054841
Output | Particulates, < 10 um | Emissions to air | Unspecified | kg | 0.039488 | 4.5806
Output | Particulates, < 10 um | Emissions to air | Unspecified | kg | 6.8187e-06 | 0.00079097
Output | Particulates, < 2.5 um | Emissions to air | Unspecified | kg | 0.014925 | 1.7313
Output | Particulates, < 2.5 um | Emissions to air | Unspecified | kg | 4.0912e-06 | 0.00047458
Output | Particulates, > 10 um | Emissions to air | Unspecified | kg | 0.00015766 | 0.018289
Output | Particulates, > 2.5 um, and < 10um | Emissions to air | Unspecified | kg | 3.604e-05 | 0.0041807
Output | Platinum | Emissions to air | Unspecified | kg | 1.2634e-13 | 1.4655e-11
Output | Polychlorinated dioxins and furans | Emissions to air | Unspecified | kg | 9.2002e-11 | 1.0672e-08
Output | Selenium | Emissions to air | Unspecified | kg | 3.5186e-05 | 0.0040815
Output | Sulfur acid | Emissions to air | Unspecified | kg | 6.0867e-13 | 7.0606e-11
Output | Sulfur dioxide | Emissions to air | Unspecified | kg | 2.7275e-06 | 0.00031639
Output | Sulfur dioxide | Emissions to air | Unspecified | kg | 3.0006e-05 | 0.0034808
Output | Sulfur oxides | Emissions to air | Unspecified | kg | 1.2935 | 150.0432
Output | Sulfuric acid | Emissions to air | Unspecified | kg | 0.0073809 | 0.85619
Output | Toluene | Emissions to air | Unspecified | kg | 3.9147e-05 | 0.0045411
Output | Water | Emissions to air | Unspecified | kg | 86.0179 | 9978.0722
Output | Water | Emissions to air | Unspecified | kg | 0.013041 | 1.5127
Output | Xylene | Emissions to air | Unspecified | kg | 2.3908e-05 | 0.0027733
Output | Zinc | Emissions to air | Unspecified | kg | 1.9117e-05 | 0.0022175
Output | Haloxyfop-ethoxyethyl | Emissions to soil | agricultural | kg | 4.0294e-11 | 4.6741e-09
Output | Methomyl | Emissions to soil | agricultural | kg | 2.5671e-10 | 2.9779e-08
Output | Heat, waste | Emissions to soil | industrial | MJ | 0.0097136 | 1.1268
Output | 2,4-D | Emissions to soil | Unspecified | kg | 5.8074e-08 | 6.7366e-06
Output | Arsenic | Emissions to soil | Unspecified | kg | 8.1342e-07 | 9.4356e-05
Output | Atrazine | Emissions to soil | Unspecified | kg | 6.9689e-07 | 8.0839e-05
Output | Beryllium | Emissions to soil | Unspecified | kg | 3.0052e-11 | 3.486e-09
Output | Cadmium | Emissions to soil | Unspecified | kg | 9.7472e-07 | 0.00011307
Output | Chromium | Emissions to soil | Unspecified | kg | 1.1485e-06 | 0.00013322
Output | Chromium VI | Emissions to soil | Unspecified | kg | 1.5064e-09 | 1.7475e-07
Output | Cobalt | Emissions to soil | Unspecified | kg | 1.0334e-05 | 0.0011988
Output | Copper | Emissions to soil | Unspecified | kg | 5.8881e-06 | 0.00068302
Output | Fluoride | Emissions to soil | Unspecified | kg | 7.8146e-09 | 9.0649e-07
Output | Glyphosate | Emissions to soil | Unspecified | kg | 4.4137e-07 | 5.1198e-05
Output | Heat, waste | Emissions to soil | Unspecified | MJ | 0.23657 | 27.4424
Output | Lead | Emissions to soil | Unspecified | kg | 2.9833e-06 | 0.00034606
Output | Manganese | Emissions to soil | Unspecified | kg | 9.1244e-05 | 0.010584
Output | Mercury | Emissions to soil | Unspecified | kg | 1.3709e-08 | 1.5902e-06
Output | Nickel | Emissions to soil | Unspecified | kg | 3.7971e-05 | 0.0044046
Output | Simazine | Emissions to soil | Unspecified | kg | 3.6006e-07 | 4.1766e-05
Output | Triclopyr | Emissions to soil | Unspecified | kg | 8.1303e-08 | 9.4312e-06
Output | Zinc | Emissions to soil | Unspecified | kg | 5.9364e-05 | 0.0068862
Output | 2,4-D | Emissions to water | groundwater | kg | 5.6244e-09 | 6.5243e-07
Output | Arsenic, ion | Emissions to water | groundwater | kg | 1.3342e-06 | 0.00015477
Output | Atrazine | Emissions to water | groundwater | kg | 6.7495e-08 | 7.8294e-06
Output | Cadmium, ion | Emissions to water | groundwater | kg | 9.9471e-07 | 0.00011539
Output | Calcium, ion | Emissions to water | groundwater | kg | 0.0096071 | 1.1144
Output | Chromium, ion | Emissions to water | groundwater | kg | 3.7462e-09 | 4.3456e-07
Output | Copper, ion | Emissions to water | groundwater | kg | 5.9268e-06 | 0.0006875
Output | Glyphosate | Emissions to water | groundwater | kg | 4.2746e-08 | 4.9585e-06
Output | Iron, ion | Emissions to water | groundwater | kg | 0.00028033 | 0.032519
Output | Nickel, ion | Emissions to water | groundwater | kg | 9.5405e-07 | 0.00011067
Output | Potassium, ion | Emissions to water | groundwater | kg | 0.00058983 | 0.06842
Output | Silver, ion | Emissions to water | groundwater | kg | 4.2044e-08 | 4.8771e-06
Output | Simazine | Emissions to water | groundwater | kg | 3.4871e-08 | 4.0451e-06
Output | Sodium, ion | Emissions to water | groundwater | kg | 0.00065634 | 0.076135
Output | Solved solids | Emissions to water | groundwater | kg | 0.00026617 | 0.030876
Output | Tin, ion | Emissions to water | groundwater | kg | 6.8276e-07 | 7.92e-05
Output | Titanium, ion | Emissions to water | groundwater | kg | 5.4091e-07 | 6.2745e-05
Output | Triclopyr | Emissions to water | groundwater | kg | 7.8744e-09 | 9.1343e-07
Output | Vanadium, ion | Emissions to water | groundwater | kg | 3.4742e-07 | 4.03e-05
Output | Zinc, ion | Emissions to water | groundwater | kg | 4.011e-05 | 0.0046528
Output | Arsenic, ion | Emissions to water | groundwater, long-term | kg | 0.0022503 | 0.26104
Output | Cadmium, ion | Emissions to water | groundwater, long-term | kg | 0.00053119 | 0.061618
Output | Calcium, ion | Emissions to water | groundwater, long-term | kg | 1.1527 | 133.7096
Output | Copper, ion | Emissions to water | groundwater, long-term | kg | 0.0064763 | 0.75125
Output | Heat, waste | Emissions to water | groundwater, long-term | MJ | 6.2458 | 724.5093
Output | Iron, ion | Emissions to water | groundwater, long-term | kg | 0.25306 | 29.3547
Output | Nickel, ion | Emissions to water | groundwater, long-term | kg | 0.004743 | 0.55019
Output | Potassium, ion | Emissions to water | groundwater, long-term | kg | 0.58378 | 67.7182
Output | Silver, ion | Emissions to water | groundwater, long-term | kg | 2.5442e-05 | 0.0029513
Output | Sodium, ion | Emissions to water | groundwater, long-term | kg | 0.23975 | 27.8105
Output | Tin, ion | Emissions to water | groundwater, long-term | kg | 0.00076413 | 0.088639
Output | Titanium, ion | Emissions to water | groundwater, long-term | kg | 0.10065 | 11.676
Output | Vanadium, ion | Emissions to water | groundwater, long-term | kg | 0.0022133 | 0.25674
Output | Zinc, ion | Emissions to water | groundwater, long-term | kg | 0.03078 | 3.5705
Output | Arsenic, ion | Emissions to water | lake | kg | 2.0125e-12 | 2.3345e-10
Output | Cadmium, ion | Emissions to water | lake | kg | 1.7003e-12 | 1.9723e-10
Output | Calcium, ion | Emissions to water | lake | kg | 0.00029632 | 0.034373
Output | Copper, ion | Emissions to water | lake | kg | 7.7333e-11 | 8.9706e-09
Output | DOC, Dissolved Organic Carbon | Emissions to water | lake | kg | 3.5747e-06 | 0.00041467
Output | Lead | Emissions to water | lake | kg | 5.0372e-12 | 5.8432e-10
Output | Mercury | Emissions to water | lake | kg | 4.3647e-14 | 5.0631e-12
Output | Nickel, ion | Emissions to water | lake | kg | 6.8553e-12 | 7.9522e-10
Output | Zinc, ion | Emissions to water | lake | kg | 4.9629e-12 | 5.757e-10
Output | Arsenic, ion | Emissions to water | ocean | kg | 1.6698e-07 | 1.9369e-05
Output | Cadmium, ion | Emissions to water | ocean | kg | 7.724e-08 | 8.9599e-06
Output | Calcium, ion | Emissions to water | ocean | kg | 0.0065641 | 0.76144
Output | Chromium, ion | Emissions to water | ocean | kg | 9.767e-07 | 0.0001133
Output | Copper, ion | Emissions to water | ocean | kg | 1.707e-06 | 0.00019802
Output | Heat, waste | Emissions to water | ocean | MJ | 0.001445 | 0.16763
Output | Iron, ion | Emissions to water | ocean | kg | 1.0241e-05 | 0.0011879
Output | Nickel, ion | Emissions to water | ocean | kg | 2.4637e-07 | 2.8579e-05
Output | Potassium, ion | Emissions to water | ocean | kg | 0.00079613 | 0.092351
Output | Silver, ion | Emissions to water | ocean | kg | 1.1281e-07 | 1.3086e-05
Output | Sodium, ion | Emissions to water | ocean | kg | 0.057664 | 6.6891
Output | Titanium, ion | Emissions to water | ocean | kg | 8.3639e-09 | 9.7022e-07
Output | Vanadium, ion | Emissions to water | ocean | kg | 1.2575e-07 | 1.4587e-05
Output | Zinc, ion | Emissions to water | ocean | kg | 0.00011478 | 0.013315
Output | 2,4-D | Emissions to water | river | kg | 3.2682e-11 | 3.7911e-09
Output | 2-Methyl-2-butene | Emissions to water | river | kg | 6.8047e-14 | 7.8935e-12
Output | Acrylate, ion | Emissions to water | river | kg | 5.2162e-08 | 6.0508e-06
Output | Ammonia | Emissions to water | river | kg | 9.6292e-06 | 0.001117
Output | Arsenic, ion | Emissions to water | river | kg | 2.8259e-05 | 0.003278
Output | Atrazine | Emissions to water | river | kg | 3.9218e-10 | 4.5493e-08
Output | Cadmium, ion | Emissions to water | river | kg | 8.4172e-07 | 9.7639e-05
Output | Calcium, ion | Emissions to water | river | kg | 0.072443 | 8.4034
Output | Chromium, ion | Emissions to water | river | kg | 5.9752e-06 | 0.00069312
Output | Copper, ion | Emissions to water | river | kg | 1.0101e-05 | 0.0011717
Output | Formate | Emissions to water | river | kg | 2.7934e-07 | 3.2404e-05
Output | Glyphosate | Emissions to water | river | kg | 2.4838e-10 | 2.8812e-08
Output | Iron, ion | Emissions to water | river | kg | 0.0026179 | 0.30368
Output | Lithium, ion | Emissions to water | river | kg | 1.4163e-08 | 1.6429e-06
Output | Methyl amine | Emissions to water | river | kg | 6.4383e-10 | 7.4684e-08
Output | Nickel, ion | Emissions to water | river | kg | 1.3566e-05 | 0.0015736
Output | Potassium, ion | Emissions to water | river | kg | 0.025577 | 2.967
Output | Silver, ion | Emissions to water | river | kg | 3.58e-07 | 4.1528e-05
Output | Simazine | Emissions to water | river | kg | 2.0262e-10 | 2.3504e-08
Output | Sodium, ion | Emissions to water | river | kg | 0.17212 | 19.9655
Output | Solved solids | Emissions to water | river | kg | 0.0052087 | 0.60421
Output | Tin, ion | Emissions to water | river | kg | 5.0962e-05 | 0.0059116
Output | Titanium, ion | Emissions to water | river | kg | 0.00012794 | 0.014841
Output | Triclopyr | Emissions to water | river | kg | 4.5754e-11 | 5.3075e-09
Output | Vanadium, ion | Emissions to water | river | kg | 1.8069e-05 | 0.002096
Output | Zinc, ion | Emissions to water | river | kg | 7.8282e-05 | 0.0090807
Output | Benzene, chloro- | Emissions to water | river, long-term | kg | 1.3446e-09 | 1.5598e-07
Output | Chloride | Emissions to water | river, long-term | kg | 1.5094e-07 | 1.7508e-05
Output | 2,4-D | Emissions to water | Unspecified | kg | 0 | 0
Output | Ammonia | Emissions to water | Unspecified | kg | 0.00020291 | 0.023537
Output | Arsenic | Emissions to water | Unspecified | kg | 1.1363e-06 | 0.00013182
Output | Arsenic, ion | Emissions to water | Unspecified | kg | 1.5224e-07 | 1.7659e-05
Output | Atrazine | Emissions to water | Unspecified | kg | 0 | 0
Output | Beryllium | Emissions to water | Unspecified | kg | 4.3281e-08 | 5.0206e-06
Output | Bifenthrin | Emissions to water | Unspecified | kg | 0 | 0
Output | Boron | Emissions to water | Unspecified | kg | 3.2162e-05 | 0.0037308
Output | Cadmium | Emissions to water | Unspecified | kg | 1.2515e-07 | 1.4517e-05
Output | Cadmium, ion | Emissions to water | Unspecified | kg | 1.7739e-09 | 2.0577e-07
Output | Cadmium, ion | Emissions to water | Unspecified | kg | 3.9162e-07 | 4.5428e-05
Output | Calcium, ion | Emissions to water | Unspecified | kg | 2.6274e-09 | 3.0478e-07
Output | Chlorine | Emissions to water | Unspecified | kg | 6.7156e-07 | 7.7901e-05
Output | Chromium | Emissions to water | Unspecified | kg | 1.265e-06 | 0.00014674
Output | Chromium VI | Emissions to water | Unspecified | kg | 1.556e-07 | 1.805e-05
Output | Chromium, ion | Emissions to water | Unspecified | kg | 8.7924e-07 | 0.00010199
Output | Chromium, ion | Emissions to water | Unspecified | kg | 1.5954e-08 | 1.8506e-06
Output | Cobalt | Emissions to water | Unspecified | kg | 1.5516e-07 | 1.7998e-05
Output | Copper | Emissions to water | Unspecified | kg | 8.1061e-07 | 9.4031e-05
Output | Copper, ion | Emissions to water | Unspecified | kg | 1.2274e-06 | 0.00014238
Output | Copper, ion | Emissions to water | Unspecified | kg | 2.6512e-08 | 3.0754e-06
Output | Cyanide | Emissions to water | Unspecified | kg | 7.9241e-08 | 9.1919e-06
Output | Diquat dibromide | Emissions to water | Unspecified | kg | 0 | 0
Output | Fluoride | Emissions to water | Unspecified | kg | 5.3499e-05 | 0.0062059
Output | Glyphosate | Emissions to water | Unspecified | kg | 0 | 0
Output | Haloxyfop-ethoxyethyl | Emissions to water | Unspecified | kg | 0 | 0
Output | Heat, waste | Emissions to water | Unspecified | MJ | 0.32447 | 37.6391
Output | Iron, ion | Emissions to water | Unspecified | kg | 0.00014151 | 0.016415
Output | Lead | Emissions to water | Unspecified | kg | 1.7578e-06 | 0.00020391
Output | Lithium, ion | Emissions to water | Unspecified | kg | 8.7947e-10 | 1.0202e-07
Output | Manganese | Emissions to water | Unspecified | kg | 1.086e-05 | 0.0012598
Output | Mercury | Emissions to water | Unspecified | kg | 1.871e-08 | 2.1704e-06
Output | Methomyl | Emissions to water | Unspecified | kg | 0 | 0
Output | Nickel | Emissions to water | Unspecified | kg | 1.2472e-06 | 0.00014468
Output | Nickel, ion | Emissions to water | Unspecified | kg | 2.1229e-06 | 0.00024626
Output | Nickel, ion | Emissions to water | Unspecified | kg | 1.419e-08 | 1.6461e-06
Output | Nitrogen, total | Emissions to water | Unspecified | kg | 0.00014158 | 0.016423
Output | Paraquat | Emissions to water | Unspecified | kg | 0 | 0
Output | Phosphorus, total | Emissions to water | Unspecified | kg | 1.5338e-05 | 0.0017792
Output | Pirimicarb | Emissions to water | Unspecified | kg | 0 | 0
Output | Selenium | Emissions to water | Unspecified | kg | 1.7809e-06 | 0.00020659
Output | Silver, ion | Emissions to water | Unspecified | kg | 1.7154e-12 | 1.9899e-10
Output | Sodium, ion | Emissions to water | Unspecified | kg | 0.0032311 | 0.3748
Output | Solved solids | Emissions to water | Unspecified | kg | 3.6343e-08 | 4.2158e-06
Output | Sulfuric acid | Emissions to water | Unspecified | kg | 0.00055515 | 0.064398
Output | Tin, ion | Emissions to water | Unspecified | kg | 1.2486e-13 | 1.4483e-11
Output | Titanium, ion | Emissions to water | Unspecified | kg | 1.4123e-13 | 1.6383e-11
Output | Vanadium, ion | Emissions to water | Unspecified | kg | 2.2223e-14 | 2.5779e-12
Output | Zinc | Emissions to water | Unspecified | kg | 3.1506e-06 | 0.00036547
Output | Zinc, ion | Emissions to water | Unspecified | kg | 3.453e-06 | 0.00040055
Output | Zinc, ion | Emissions to water | Unspecified | kg | 1.4233e-06 | 0.00016511
Output | ash | Final waste flows | Unspecified | kg | 1.8742 | 217.4129
Output | dieselMJ | Non material emissions | Unspecified | MJ | 0.31776 | 36.8607
Output | Electricity, delivered to user | Non material emissions | Unspecified | MJ | 0.014774 | 1.7138
Output | Electricity, delivered to user | Non material emissions | Unspecified | MJ | 1122.532 | 130213.7094
Output | Energy losses in electricty distribution | Non material emissions | Unspecified | MJ | 60.7682 | 7049.1113
Output | Energy losses in electricty transmission | Non material emissions | Unspecified | MJ | 79.1467 | 9181.015
Output | Fuel extraction and delivery | Non material emissions | Unspecified | MJ | 5.4137 | 627.9939
Output | Powerplant conversion losses | Non material emissions | Unspecified | MJ | 0.023108 | 2.6805
Output | Powerplant conversion losses | Non material emissions | Unspecified | MJ | 2423.6166 | 281139.5247
Output | Transport energy | Non material emissions | Unspecified | MJ | 40.177 | 4660.5297
Output | Truck travel distance, urban | Non material emissions | Unspecified | m | 14.8175 | 1718.8248
Output | 2,4-D | soil | agricultural | kg | 5.7181e-07 | 6.633e-05
Output | Aclonifen | soil | agricultural | kg | 3.5867e-09 | 4.1606e-07
Output | Aldrin | soil | agricultural | kg | 8.656e-06 | 0.0010041
Output | Aluminium | soil | agricultural | kg | 0.00037669 | 0.043696
Output | Antimony | soil | agricultural | kg | 1.341e-09 | 1.5556e-07
Output | Arsenic | soil | agricultural | kg | 6.7098e-07 | 7.7833e-05
Output | Atrazine | soil | agricultural | kg | 2.2727e-06 | 0.00026363
Output | Barium | soil | agricultural | kg | 3.0643e-08 | 3.5546e-06
Output | Benomyl | soil | agricultural | kg | 6.6436e-11 | 7.7066e-09
Output | Bentazone | soil | agricultural | kg | 1.8305e-09 | 2.1234e-07
Output | Bifenthrin | soil | agricultural | kg | 2.1803e-11 | 2.5292e-09
Output | Boron | soil | agricultural | kg | 3.7543e-09 | 4.355e-07
Output | Cadmium | soil | agricultural | kg | 5.664e-08 | 6.5702e-06
Output | Calcium | soil | agricultural | kg | 0.0013072 | 0.15164
Output | Carbetamide | soil | agricultural | kg | 3.7128e-10 | 4.3069e-08
Output | Carbofuran | soil | agricultural | kg | 3.6454e-08 | 4.2287e-06
Output | Carbon | soil | agricultural | kg | 0.0043871 | 0.50891
Output | Chloride | soil | agricultural | kg | 5.1431e-07 | 5.966e-05
Output | Chlorothalonil | soil | agricultural | kg | 2.4006e-07 | 2.7847e-05
Output | Chromium | soil | agricultural | kg | 1.6187e-06 | 0.00018777
Output | Cobalt | soil | agricultural | kg | 2.0416e-07 | 2.3682e-05
Output | Copper | soil | agricultural | kg | 7.1847e-06 | 0.00083343
Output | Cypermethrin | soil | agricultural | kg | 5.1434e-09 | 5.9664e-07
Output | diquat dibromide | soil | agricultural | kg | 2.5074e-10 | 2.9085e-08
Output | Fenpiclonil | soil | agricultural | kg | 9.5724e-09 | 1.1104e-06
Output | Glyphosate | soil | agricultural | kg | 9.8467e-07 | 0.00011422
Output | Iron | soil | agricultural | kg | 0.0033762 | 0.39164
Output | Lead | soil | agricultural | kg | 2.0338e-06 | 0.00023592
Output | Linuron | soil | agricultural | kg | 1.9193e-06 | 0.00022264
Output | Magnesium | soil | agricultural | kg | 0.00014672 | 0.017019
Output | Mancozeb | soil | agricultural | kg | 3.1179e-07 | 3.6168e-05
Output | Manganese | soil | agricultural | kg | 9.823e-06 | 0.0011395
Output | Mercury | soil | agricultural | kg | 3.5211e-08 | 4.0845e-06
Output | Metaldehyde | soil | agricultural | kg | 1.0404e-13 | 1.2069e-11
Output | Metolachlor | soil | agricultural | kg | 2e-07 | 2.32e-05
Output | Metribuzin | soil | agricultural | kg | 1.0975e-08 | 1.2731e-06
Output | Molybdenum | soil | agricultural | kg | 1.197e-07 | 1.3885e-05
Output | Napropamide | soil | agricultural | kg | 1.8409e-13 | 2.1355e-11
Output | Nickel | soil | agricultural | kg | 7.5501e-07 | 8.7581e-05
Output | Orbencarb | soil | agricultural | kg | 5.9285e-08 | 6.877e-06
Output | Paraquat | soil | agricultural | kg | 2.9434e-10 | 3.4144e-08
Output | Phosphorus | soil | agricultural | kg | 1.5751e-06 | 0.00018271
Output | Pirimicarb | soil | agricultural | kg | 3.6331e-10 | 4.2144e-08
Output | Potassium | soil | agricultural | kg | 8.7594e-06 | 0.0010161
Output | Silicon | soil | agricultural | kg | 0.00079388 | 0.092091
Output | Simazine | soil | agricultural | kg | 0 | 0
Output | Strontium | soil | agricultural | kg | 1.8498e-08 | 2.1458e-06
Output | Sulfur | soil | agricultural | kg | 0.00039048 | 0.045296
Output | Sulfuric acid | soil | agricultural | kg | 2.8576e-11 | 3.3148e-09
Output | Tebutam | soil | agricultural | kg | 4.3634e-13 | 5.0616e-11
Output | Teflubenzuron | soil | agricultural | kg | 7.3249e-10 | 8.4969e-08
Output | Thiram | soil | agricultural | kg | 1.1805e-10 | 1.3694e-08
Output | Tin | soil | agricultural | kg | 1.0272e-06 | 0.00011916
Output | Titanium | soil | agricultural | kg | 2.2202e-07 | 2.5754e-05
Output | Triclopyr | soil | agricultural | kg | 0 | 0
Output | Vanadium | soil | agricultural | kg | 6.3485e-09 | 7.3643e-07
Output | Zinc | soil | agricultural | kg | 1.9513e-05 | 0.0022636
Output | Oils, biogenic | soil | forestry | kg | 2.0483e-07 | 2.376e-05
Output | Oils, unspecified | soil | forestry | kg | 0.040139 | 4.6561
Output | Aluminium | soil | industrial | kg | 0.00026202 | 0.030394
Output | Arsenic | soil | industrial | kg | 1.0481e-07 | 1.2158e-05
Output | Barium | soil | industrial | kg | 0.00013101 | 0.015197
Output | Boron | soil | industrial | kg | 2.6202e-06 | 0.00030394
Output | Calcium | soil | industrial | kg | 0.0010481 | 0.12158
Output | Carbon | soil | industrial | kg | 0.00078606 | 0.091182
Output | Chloride | soil | industrial | kg | 0.00091706 | 0.10638
Output | Chromium | soil | industrial | kg | 1.3101e-06 | 0.00015197
Output | Copper | soil | industrial | kg | 1.0257e-06 | 0.00011898
Output | Fluoride | soil | industrial | kg | 1.3101e-05 | 0.0015197
Output | Glyphosate | soil | industrial | kg | 2.2794e-06 | 0.0002644
Output | Iron | soil | industrial | kg | 0.00052404 | 0.060788
Output | Magnesium | soil | industrial | kg | 0.00020961 | 0.024315
Output | Manganese | soil | industrial | kg | 1.0481e-05 | 0.0012158
Output | Oils, unspecified | soil | industrial | kg | 2.4502e-05 | 0.0028422
Output | Phosphorus | soil | industrial | kg | 1.3101e-05 | 0.0015197
Output | Potassium | soil | industrial | kg | 9.1707e-05 | 0.010638
Output | Silicon | soil | industrial | kg | 2.6202e-05 | 0.0030394
Output | Sodium | soil | industrial | kg | 0.00052404 | 0.060788
Output | Strontium | soil | industrial | kg | 2.6202e-06 | 0.00030394
Output | Sulfur | soil | industrial | kg | 0.00015721 | 0.018236
Output | Zinc | soil | industrial | kg | 3.9303e-06 | 0.00045591
Output | Boron | soil | unspecified | kg | 6.8937e-05 | 0.0079967
Output | Cadmium | soil | unspecified | kg | 5.8467e-12 | 6.7821e-10
Output | Chloride | soil | unspecified | kg | 0.011666 | 1.3532
Output | Chromium | soil | unspecified | kg | 2.7866e-11 | 3.2325e-09
Output | Chromium VI | soil | unspecified | kg | 0.00039007 | 0.045248
Output | Copper | soil | unspecified | kg | 0.00024331 | 0.028224
Output | Fluoride | soil | unspecified | kg | 0.00026358 | 0.030576
Output | Iron | soil | unspecified | kg | 0.0096285 | 1.1169
Output | Lead | soil | unspecified | kg | 2.405e-10 | 2.7897e-08
Output | Nickel | soil | unspecified | kg | 7.5485e-11 | 8.7563e-09
Output | Oils, biogenic | soil | unspecified | kg | 2.4519e-05 | 0.0028442
Output | Oils, unspecified | soil | unspecified | kg | 0.00018574 | 0.021546
Output | Sodium | soil | unspecified | kg | 0.0048471 | 0.56226
Output | Zinc | soil | unspecified | kg | 1.652e-08 | 1.9164e-06
Output | Aluminium | water | ground water | kg | 9.7172e-05 | 0.011272
Output | Ammonium, ion | water | ground water | kg | 1.3805e-09 | 1.6013e-07
Output | Antimony | water | ground water | kg | 4.1509e-07 | 4.815e-05
Output | Barium | water | ground water | kg | 2.9127e-07 | 3.3787e-05
Output | Beryllium | water | ground water | kg | 2.6213e-07 | 3.0407e-05
Output | BOD5, Biological Oxygen Demand | water | ground water | kg | 2.6615e-07 | 3.0874e-05
Output | Boron | water | ground water | kg | 0.0017361 | 0.20138
Output | Bromine | water | ground water | kg | 8.8488e-08 | 1.0265e-05
Output | Chloride | water | ground water | kg | 2.4367e-05 | 0.0028265
Output | Chromium VI | water | ground water | kg | 3.1855e-07 | 3.6952e-05
Output | Cobalt | water | ground water | kg | 2.1939e-06 | 0.00025449
Output | COD, Chemical Oxygen Demand | water | ground water | kg | 2.6615e-07 | 3.0874e-05
Output | Fluoride | water | ground water | kg | 0.00010269 | 0.011912
Output | Iodide | water | ground water | kg | 7.2914e-09 | 8.458e-07
Output | Lead | water | ground water | kg | 5.8333e-07 | 6.7666e-05
Output | Lead-210 | water | ground water | kBq | 2.3038e-06 | 0.00026724
Output | Magnesium | water | ground water | kg | 0.0026798 | 0.31086
Output | Manganese | water | ground water | kg | 8.9214e-05 | 0.010349
Output | Mercury | water | ground water | kg | 1.7873e-09 | 2.0733e-07
Output | Molybdenum | water | ground water | kg | 1.0501e-05 | 0.0012181
Output | Nitrate | water | ground water | kg | 0.00090447 | 0.10492
Output | Phosphate | water | ground water | kg | 0.037939 | 4.4009
Output | Phosphorus | water | ground water | kg | 2.624e-07 | 3.0439e-05
Output | Polonium-210 | water | ground water | kBq | 3.5058e-06 | 0.00040667
Output | Potassium-40 | water | ground water | kBq | 2.7847e-07 | 3.2302e-05
Output | Radium-226 | water | ground water | kBq | 2.5843e-06 | 0.00029978
Output | Scandium | water | ground water | kg | 5.2186e-07 | 6.0536e-05
Output | Selenium | water | ground water | kg | 1.1279e-06 | 0.00013084
Output | Silicon | water | ground water | kg | 9.9912e-05 | 0.01159
Output | Solids, inorganic | water | ground water | kg | 3.449e-05 | 0.0040009
Output | Strontium | water | ground water | kg | 3.7467e-05 | 0.0043461
Output | Sulfate | water | ground water | kg | 0.35674 | 41.3815
Output | Thallium | water | ground water | kg | 7.0775e-08 | 8.2099e-06
Output | Thorium-228 | water | ground water | kBq | 2.8246e-08 | 3.2766e-06
Output | Tungsten | water | ground water | kg | 8.9404e-06 | 0.0010371
Output | Uranium-238 | water | ground water | kBq | 1.182e-06 | 0.00013711
Output | Aluminium | water | ground water, long-term | kg | 2.8694 | 332.8519
Output | Ammonium, ion | water | ground water, long-term | kg | 7.9848e-06 | 0.00092624
Output | Antimony | water | ground water, long-term | kg | 0.00026481 | 0.030718
Output | Barium | water | ground water, long-term | kg | 0.032935 | 3.8205
Output | Beryllium | water | ground water, long-term | kg | 0.00042323 | 0.049095
Output | BOD5, Biological Oxygen Demand | water | ground water, long-term | kg | 0.1197 | 13.8848
Output | Boron | water | ground water, long-term | kg | 0.02262 | 2.624
Output | Bromine | water | ground water, long-term | kg | 0.0014557 | 0.16886
Output | Chloride | water | ground water, long-term | kg | 0.023344 | 2.7079
Output | Chromium VI | water | ground water, long-term | kg | 0.00038778 | 0.044983
Output | Cobalt | water | ground water, long-term | kg | 0.0022258 | 0.25819
Output | COD, Chemical Oxygen Demand | water | ground water, long-term | kg | 0.48225 | 55.9409
Output | DOC, Dissolved Organic Carbon | water | ground water, long-term | kg | 0.42561 | 49.3704
Output | Fluoride | water | ground water, long-term | kg | 0.041587 | 4.8241
Output | Hydrogen sulfide | water | ground water, long-term | kg | 0.0001145 | 0.013282
Output | Iodide | water | ground water, long-term | kg | 0.00024121 | 0.027981
Output | Lead | water | ground water, long-term | kg | 0.0067214 | 0.77969
Output | Magnesium | water | ground water, long-term | kg | 1.4336 | 166.3001
Output | Manganese | water | ground water, long-term | kg | 0.064445 | 7.4756
Output | Mercury | water | ground water, long-term | kg | 3.1046e-06 | 0.00036014
Output | Molybdenum | water | ground water, long-term | kg | 0.00062863 | 0.072922
Output | Nitrate | water | ground water, long-term | kg | 0.0059287 | 0.68773
Output | Nitrite | water | ground water, long-term | kg | 4.3476e-07 | 5.0432e-05
Output | Nitrogen, organic bound | water | ground water, long-term | kg | 1.3041e-05 | 0.0015128
Output | Phosphate | water | ground water, long-term | kg | 0.060358 | 7.0015
Output | Scandium | water | ground water, long-term | kg | 0.00082797 | 0.096045
Output | Selenium | water | ground water, long-term | kg | 0.00037334 | 0.043307
Output | Silicon | water | ground water, long-term | kg | 0.44115 | 51.1733
Output | Strontium | water | ground water, long-term | kg | 0.039851 | 4.6227
Output | Sulfate | water | ground water, long-term | kg | 2.4653 | 285.978
Output | Thallium | water | ground water, long-term | kg | 0.00020241 | 0.023479
Output | TOC, Total Organic Carbon | water | ground water, long-term | kg | 0.42561 | 49.3704
Output | Tungsten | water | ground water, long-term | kg | 0.00061281 | 0.071086
Output | Acenaphthene | water | ocean | kg | 1.1695e-09 | 1.3566e-07
Output | Acenaphthylene | water | ocean | kg | 7.3139e-11 | 8.4841e-09
Output | Actinides, radioactive, unspecified | water | ocean | kBq | 9.1743e-06 | 0.0010642
Output | Aluminium | water | ocean | kg | 3.4837e-05 | 0.004041
Output | Ammonium, ion | water | ocean | kg | 2.5813e-05 | 0.0029944
Output | AOX, Adsorbable Organic Halogen as Cl | water | ocean | kg | 7.675e-08 | 8.903e-06
Output | Barite | water | ocean | kg | 0.002034 | 0.23595
Output | Barium | water | ocean | kg | 0.000164 | 0.019024
Output | Benzene | water | ocean | kg | 1.5518e-05 | 0.0018001
Output | Benzene, ethyl- | water | ocean | kg | 4.5133e-06 | 0.00052354
Output | BOD5, Biological Oxygen Demand | water | ocean | kg | 0.018915 | 2.1941
Output | Boron | water | ocean | kg | 1.6836e-06 | 0.0001953
Output | Bromine | water | ocean | kg | 0.00013161 | 0.015267
Output | Carboxylic acids, unspecified | water | ocean | kg | 0.0010586 | 0.1228
Output | Cesium | water | ocean | kg | 1.8802e-07 | 2.181e-05
Output | Cesium-137 | water | ocean | kBq | 0.0010513 | 0.12195
Output | Chloride | water | ocean | kg | 0.09436 | 10.9458
Output | Chlorinated solvents, unspecified | water | ocean | kg | 2.5617e-12 | 2.9715e-10
Output | Cobalt | water | ocean | kg | 3.167e-11 | 3.6737e-09
Output | COD, Chemical Oxygen Demand | water | ocean | kg | 0.019228 | 2.2304
Output | Cyanide | water | ocean | kg | 3.313e-06 | 0.00038431
Output | DOC, Dissolved Organic Carbon | water | ocean | kg | 0.0062924 | 0.72992
Output | Fluoride | water | ocean | kg | 2.8049e-05 | 0.0032536
Output | Glutaraldehyde | water | ocean | kg | 2.5111e-07 | 2.9129e-05
Output | Hydrocarbons, aliphatic, alkanes, unspecified | water | ocean | kg | 2.4442e-05 | 0.0028353
Output | Hydrocarbons, aliphatic, unsaturated | water | ocean | kg | 2.2562e-06 | 0.00026172
Output | Hydrocarbons, aromatic | water | ocean | kg | 0.0001037 | 0.012029
Output | Hydrocarbons, unspecified | water | ocean | kg | 3.8221e-05 | 0.0044337
Output | Hydrogen-3, Tritium | water | ocean | kBq | 2.1842 | 253.3663
Output | Hypochlorite | water | ocean | kg | 8.6267e-07 | 0.00010007
Output | Iodide | water | ocean | kg | 1.8802e-05 | 0.002181
Output | Lead | water | ocean | kg | 1.5073e-06 | 0.00017485
Output | Lead-210 | water | ocean | kBq | 0.0018582 | 0.21556
Output | Magnesium | water | ocean | kg | 0.0010452 | 0.12124
Output | Manganese | water | ocean | kg | 8.3885e-06 | 0.00097307
Output | Mercury | water | ocean | kg | 4.0639e-09 | 4.7141e-07
Output | Methanol | water | ocean | kg | 3.0417e-09 | 3.5283e-07
Output | Molybdenum | water | ocean | kg | 4.2135e-08 | 4.8877e-06
Output | Nitrate | water | ocean | kg | 3.5244e-05 | 0.0040883
Output | Nitrite | water | ocean | kg | 1.4235e-08 | 1.6513e-06
Output | Nitrogen | water | ocean | kg | 8.0307e-07 | 9.3156e-05
Output | Nitrogen, organic bound | water | ocean | kg | 2.6736e-05 | 0.0031013
Output | Oils, unspecified | water | ocean | kg | 0.0060219 | 0.69854
Output | PAH, polycyclic aromatic hydrocarbons | water | ocean | kg | 1.4962e-06 | 0.00017356
Output | Phenol | water | ocean | kg | 2.3624e-05 | 0.0027404
Output | Phosphate | water | ocean | kg | 3.1348e-05 | 0.0036364
Output | Phosphorus | water | ocean | kg | 1.6311e-06 | 0.00018921
Output | Polonium-210 | water | ocean | kBq | 0.0028358 | 0.32896
Output | Potassium-40 | water | ocean | kBq | 0.00022461 | 0.026055
Output | Radioactive species, Nuclides, unspecified | water | ocean | kBq | 0.005485 | 0.63626
Output | Radium-224 | water | ocean | kBq | 0.0094009 | 1.0905
Output | Radium-226 | water | ocean | kBq | 0.017134 | 1.9875
Output | Radium-228 | water | ocean | kBq | 0.018802 | 2.181
Output | Rubidium | water | ocean | kg | 1.8802e-06 | 0.0002181
Output | Selenium | water | ocean | kg | 6.3133e-08 | 7.3234e-06
Output | Silicon | water | ocean | kg | 5.5269e-08 | 6.4112e-06
Output | Strontium | water | ocean | kg | 0.00034138 | 0.0396
Output | Strontium-90 | water | ocean | kBq | 0.00011688 | 0.013558
Output | Sulfate | water | ocean | kg | 0.0024189 | 0.2806
Output | Sulfide | water | ocean | kg | 4.2163e-07 | 4.8909e-05
Output | Sulfur | water | ocean | kg | 2.6393e-06 | 0.00030616
Output | Suspended solids, unspecified | water | ocean | kg | 0.007368 | 0.85468
Output | t-Butyl methyl ether | water | ocean | kg | 1.3351e-06 | 0.00015487
Output | Thorium-228 | water | ocean | kBq | 0.037626 | 4.3647
Output | TOC, Total Organic Carbon | water | ocean | kg | 0.0062922 | 0.7299
Output | Toluene | water | ocean | kg | 2.8707e-05 | 0.00333
Output | Tributyltin compounds | water | ocean | kg | 7.202e-07 | 8.3544e-05
Output | Triethylene glycol | water | ocean | kg | 2.5246e-09 | 2.9285e-07
Output | Uranium-238 | water | ocean | kBq | 0.00095336 | 0.11059
Output | VOC, volatile organic compounds, unspecified origin | water | ocean | kg | 6.5806e-05 | 0.0076335
Output | Xylene | water | ocean | kg | 2.2234e-05 | 0.0025792
Output | 1,4-Butanediol | water | surface water | kg | 9.9198e-10 | 1.1507e-07
Output | 1-Pentanol | water | surface water | kg | 4.0596e-10 | 4.7092e-08
Output | 1-Pentene | water | surface water | kg | 3.0678e-10 | 3.5586e-08
Output | 2-Aminopropanol | water | surface water | kg | 4.064e-10 | 4.7142e-08
Output | 2-Methyl-1-propanol | water | surface water | kg | 1.2842e-09 | 1.4897e-07
Output | 2-Propanol | water | surface water | kg | 4.1064e-08 | 4.7634e-06
Output | Acenaphthene | water | surface water | kg | 2.3807e-09 | 2.7616e-07
Output | Acenaphthylene | water | surface water | kg | 1.4889e-10 | 1.7271e-08
Output | Acetaldehyde | water | surface water | kg | 3.9841e-07 | 4.6216e-05
Output | Acetic acid | water | surface water | kg | 5.4002e-05 | 0.0062642
Output | Acetone | water | surface water | kg | 1.158e-09 | 1.3433e-07
Output | Acetonitrile | water | surface water | kg | 2.6099e-10 | 3.0275e-08
Output | Acetyl chloride | water | surface water | kg | 3.1891e-10 | 3.6994e-08
Output | Acidity, unspecified | water | surface water | kg | 2.3455e-06 | 0.00027208
Output | Aluminium | water | surface water | kg | 0.0018511 | 0.21473
Output | Ammonium, ion | water | surface water | kg | 0.0065771 | 0.76295
Output | Aniline | water | surface water | kg | 2.6576e-09 | 3.0828e-07
Output | Antimony | water | surface water | kg | 1.201e-05 | 0.0013932
Output | Antimony-122 | water | surface water | kBq | 2.4194e-09 | 2.8065e-07
Output | Antimony-124 | water | surface water | kBq | 1.496e-06 | 0.00017353
Output | Antimony-125 | water | surface water | kBq | 1.3963e-06 | 0.00016197
Output | AOX, Adsorbable Organic Halogen as Cl | water | surface water | kg | 2.0866e-06 | 0.00024204
Output | Arsenic, ion | water | surface water | kg | 4.074e-09 | 4.7258e-07
Output | Barium | water | surface water | kg | 0.00044779 | 0.051943
Output | Barium-140 | water | surface water | kBq | 1.0599e-08 | 1.2295e-06
Output | Benzene | water | surface water | kg | 0.00032126 | 0.037267
Output | Benzene, chloro- | water | surface water | kg | 2.5766e-06 | 0.00029889
Output | Benzene, ethyl- | water | surface water | kg | 9.1863e-06 | 0.0010656
Output | Beryllium | water | surface water | kg | 4.8767e-07 | 5.657e-05
Output | BOD5, Biological Oxygen Demand | water | surface water | kg | 0.15192 | 17.6224
Output | Borate | water | surface water | kg | 5.3887e-08 | 6.2508e-06
Output | Boron | water | surface water | kg | 0.001164 | 0.13502
Output | Bromate | water | surface water | kg | 2.5318e-05 | 0.0029369
Output | Bromide | water | surface water | kg | 3.3407e-06 | 0.00038752
Output | Bromine | water | surface water | kg | 0.0013933 | 0.16162
Output | Butanol | water | surface water | kg | 2.0353e-07 | 2.361e-05
Output | Butene | water | surface water | kg | 1.8568e-07 | 2.1539e-05
Output | Butyl acetate | water | surface water | kg | 2.6334e-07 | 3.0547e-05
Output | Butyrolactone | water | surface water | kg | 6.1728e-10 | 7.1604e-08
Output | Cadmium, ion | water | surface water | kg | 4.074e-09 | 4.7258e-07
Output | Calcium, ion | water | surface water | kg | 1.732e-07 | 2.0091e-05
Output | Carbon disulfide | water | surface water | kg | 2.0104e-09 | 2.3321e-07
Output | Carbonate | water | surface water | kg | 0.00012277 | 0.014242
Output | Carboxylic acids, unspecified | water | surface water | kg | 0.0014085 | 0.16339
Output | Cerium-141 | water | surface water | kBq | 4.2377e-09 | 4.9158e-07
Output | Cerium-144 | water | surface water | kBq | 1.29e-09 | 1.4964e-07
Output | Cesium | water | surface water | kg | 3.8274e-07 | 4.4398e-05
Output | Cesium-134 | water | surface water | kBq | 1.3081e-06 | 0.00015174
Output | Cesium-136 | water | surface water | kBq | 7.5209e-10 | 8.7242e-08
Output | Cesium-137 | water | surface water | kBq | 4.0197e-06 | 0.00046629
Output | Chloramine | water | surface water | kg | 9.1515e-09 | 1.0616e-06
Output | Chlorate | water | surface water | kg | 0.0002021 | 0.023443
Output | Chloride | water | surface water | kg | 0.30867 | 35.8056
Output | Chlorinated solvents, unspecified | water | surface water | kg | 4.5695e-07 | 5.3006e-05
Output | Chlorine | water | surface water | kg | 0.00010653 | 0.012357
Output | Chloroacetic acid | water | surface water | kg | 1.3001e-07 | 1.5081e-05
Output | Chloroacetyl chloride | water | surface water | kg | 5.4199e-10 | 6.2871e-08
Output | Chloroform | water | surface water | kg | 3.5325e-09 | 4.0977e-07
Output | Chlorosulfonic acid | water | surface water | kg | 9.4872e-10 | 1.1005e-07
Output | Chromium VI | water | surface water | kg | 7.7696e-05 | 0.0090128
Output | Chromium, ion | water | surface water | kg | 2.037e-08 | 2.3629e-06
Output | Chromium-51 | water | surface water | kBq | 1.4981e-06 | 0.00017378
Output | Cobalt | water | surface water | kg | 1.1313e-05 | 0.0013123
Output | Cobalt-57 | water | surface water | kBq | 2.3873e-08 | 2.7692e-06
Output | Cobalt-58 | water | surface water | kBq | 1.1604e-05 | 0.001346
Output | Cobalt-60 | water | surface water | kBq | 9.0099e-06 | 0.0010451
Output | COD, Chemical Oxygen Demand | water | surface water | kg | 0.12998 | 15.0778
Output | Copper, ion | water | surface water | kg | 2.037e-08 | 2.3629e-06
Output | Cumene | water | surface water | kg | 0.00029392 | 0.034094
Output | Cyanide | water | surface water | kg | 0.00012772 | 0.014815
Output | Dichromate | water | surface water | kg | 1.0159e-05 | 0.0011784
Output | Diethylamine | water | surface water | kg | 1.2627e-09 | 1.4648e-07
Output | Dimethylamine | water | surface water | kg | 6.6121e-09 | 7.6701e-07
Output | Dipropylamine | water | surface water | kg | 5.7549e-10 | 6.6757e-08
Output | DOC, Dissolved Organic Carbon | water | surface water | kg | 0.036221 | 4.2016
Output | Ethane, 1,2-dichloro- | water | surface water | kg | 1.6592e-07 | 1.9246e-05
Output | Ethanol | water | surface water | kg | 5.7909e-07 | 6.7174e-05
Output | Ethene | water | surface water | kg | 0.00012274 | 0.014238
Output | Ethene, chloro- | water | surface water | kg | 1.1929e-07 | 1.3838e-05
Output | Ethyl acetate | water | surface water | kg | 9.981e-10 | 1.1578e-07
Output | Ethylamine | water | surface water | kg | 1.7774e-08 | 2.0618e-06
Output | Ethylene diamine | water | surface water | kg | 1.6579e-09 | 1.9232e-07
Output | Ethylene oxide | water | surface water | kg | 2.6609e-08 | 3.0866e-06
Output | Fluoride | water | surface water | kg | 0.012518 | 1.452
Output | Fluosilicic acid | water | surface water | kg | 3.9229e-06 | 0.00045506
Output | Formaldehyde | water | surface water | kg | 1.7992e-07 | 2.0871e-05
Output | Formamide | water | surface water | kg | 7.4246e-10 | 8.6126e-08
Output | Formic acid | water | surface water | kg | 2.1553e-10 | 2.5001e-08
Output | Heat, waste | water | surface water | MJ | 11.9632 | 1387.7257
Output | Hydrocarbons, aliphatic, alkanes, unspecified | water | surface water | kg | 4.9756e-05 | 0.0057717
Output | Hydrocarbons, aliphatic, unsaturated | water | surface water | kg | 4.5939e-06 | 0.00053289
Output | Hydrocarbons, aromatic | water | surface water | kg | 0.0002013 | 0.02335
Output | Hydrocarbons, unspecified | water | surface water | kg | 8.129e-05 | 0.0094296
Output | Hydrogen peroxide | water | surface water | kg | 0.00013338 | 0.015472
Output | Hydrogen sulfide | water | surface water | kg | 1.8073e-06 | 0.00020965
Output | Hydrogen-3, Tritium | water | surface water | kBq | 0.23791 | 27.5977
Output | Hydroxide | water | surface water | kg | 6.8074e-06 | 0.00078966
Output | Hypochlorite | water | surface water | kg | 7.4485e-07 | 8.6403e-05
Output | Iodide | water | surface water | kg | 0.00010686 | 0.012396
Output | Iodine-131 | water | surface water | kBq | 2.7103e-07 | 3.144e-05
Output | Iodine-133 | water | surface water | kBq | 6.6535e-09 | 7.7181e-07
Output | Iron-59 | water | surface water | kBq | 1.8291e-09 | 2.1217e-07
Output | Isopropylamine | water | surface water | kg | 1.7799e-08 | 2.0647e-06
Output | Lactic acid | water | surface water | kg | 4.5081e-10 | 5.2294e-08
Output | Lanthanum-140 | water | surface water | kBq | 1.1288e-08 | 1.3094e-06
Output | Lead | water | surface water | kg | 4.34e-06 | 0.00050344
Output | Lead-210 | water | surface water | kBq | 1.4863e-05 | 0.0017241
Output | m-Xylene | water | surface water | kg | 6.1072e-10 | 7.0843e-08
Output | Magnesium | water | surface water | kg | 0.039723 | 4.6079
Output | Manganese | water | surface water | kg | 0.00037242 | 0.043201
Output | Manganese-54 | water | surface water | kBq | 7.1865e-07 | 8.3364e-05
Output | Mercury | water | surface water | kg | 1.0632e-07 | 1.2333e-05
Output | Methane, dichloro-, HCC-30 | water | surface water | kg | 6.6356e-06 | 0.00076973
Output | Methanol | water | surface water | kg | 1.7863e-06 | 0.00020721
Output | Methyl acetate | water | surface water | kg | 2.2808e-10 | 2.6458e-08
Output | Methyl acrylate | water | surface water | kg | 4.8849e-07 | 5.6665e-05
Output | Methyl formate | water | surface water | kg | 7.0046e-11 | 8.1254e-09
Output | Molybdenum | water | surface water | kg | 2.5322e-06 | 0.00029373
Output | Molybdenum-99 | water | surface water | kBq | 3.892e-09 | 4.5147e-07
Output | Nickel, ion | water | surface water | kg | 1.574e-08 | 1.8259e-06
Output | Niobium-95 | water | surface water | kBq | 1.2418e-07 | 1.4405e-05
Output | Nitrate | water | surface water | kg | 0.046657 | 5.4122
Output | Nitrite | water | surface water | kg | 0.06438 | 7.4681
Output | Nitrobenzene | water | surface water | kg | 7.0045e-09 | 8.1253e-07
Output | Nitrogen | water | surface water | kg | 0.00041734 | 0.048411
Output | Nitrogen, organic bound | water | surface water | kg | 0.00063902 | 0.074126
Output | o-Dichlorobenzene | water | surface water | kg | 1.2761e-07 | 1.4802e-05
Output | Oils, unspecified | water | surface water | kg | 0.032296 | 3.7464
Output | PAH, polycyclic aromatic hydrocarbons | water | surface water | kg | 2.014e-06 | 0.00023363
Output | Phenol | water | surface water | kg | 3.2466e-05 | 0.0037661
Output | Phosphate | water | surface water | kg | 0.030522 | 3.5405
Output | Phosphorus | water | surface water | kg | 1.302e-05 | 0.0015103
Output | Polonium-210 | water | surface water | kBq | 1.4863e-05 | 0.0017241
Output | Potassium, ion | water | surface water | kg | 2.9021e-05 | 0.0033664
Output | Potassium-40 | water | surface water | kBq | 1.8658e-05 | 0.0021643
Output | Propanal | water | surface water | kg | 5.8767e-10 | 6.817e-08
Output | Propanol | water | surface water | kg | 9.2107e-10 | 1.0684e-07
Output | Propene | water | surface water | kg | 0.00011177 | 0.012966
Output | Propionic acid | water | surface water | kg | 2.9854e-09 | 3.4631e-07
Output | Propylamine | water | surface water | kg | 2.3513e-10 | 2.7275e-08
Output | Propylene oxide | water | surface water | kg | 2.834e-06 | 0.00032874
Output | Protactinium-234 | water | surface water | kBq | 1.4384e-05 | 0.0016686
Output | Radioactive species, alpha emitters | water | surface water | kBq | 2.0514e-05 | 0.0023796
Output | Radioactive species, Nuclides, unspecified | water | surface water | kBq | 8.7512e-05 | 0.010151
Output | Radium-224 | water | surface water | kBq | 0.019137 | 2.2199
Output | Radium-226 | water | surface water | kBq | 0.039576 | 4.5908
Output | Radium-228 | water | surface water | kBq | 0.038274 | 4.4398
Output | Rubidium | water | surface water | kg | 3.8274e-06 | 0.00044398
Output | Ruthenium-103 | water | surface water | kBq | 8.2127e-10 | 9.5267e-08
Output | Scandium | water | surface water | kg | 1.6586e-06 | 0.0001924
Output | Selenium | water | surface water | kg | 8.1154e-07 | 9.4138e-05
Output | Silicon | water | surface water | kg | 0.0092138 | 1.0688
Output | Silver-110 | water | surface water | kBq | 8.2594e-06 | 0.00095809
Output | Sodium formate | water | surface water | kg | 1.4002e-08 | 1.6242e-06
Output | Sodium, ion | water | surface water | kg | 6.0992e-06 | 0.00070751
Output | Sodium-24 | water | surface water | kBq | 2.9447e-08 | 3.4158e-06
Output | Solids, inorganic | water | surface water | kg | 0.0019641 | 0.22784
Output | Strontium | water | surface water | kg | 0.00074102 | 0.085959
Output | Strontium-89 | water | surface water | kBq | 1.5319e-07 | 1.7771e-05
Output | Strontium-90 | water | surface water | kBq | 0.0075171 | 0.87198
Output | Sulfate | water | surface water | kg | 0.20764 | 24.0864
Output | Sulfide | water | surface water | kg | 6.3766e-07 | 7.3969e-05
Output | Sulfite | water | surface water | kg | 4.0554e-06 | 0.00047042
Output | Sulfur | water | surface water | kg | 0.00026338 | 0.030553
Output | Suspended solids, unspecified | water | surface water | kg | 0.11516 | 13.3583
Output | t-Butyl methyl ether | water | surface water | kg | 7.2611e-10 | 8.4229e-08
Output | t-Butylamine | water | surface water | kg | 2.1752e-09 | 2.5232e-07
Output | Technetium-99m | water | surface water | kBq | 9.0285e-08 | 1.0473e-05
Output | Tellurium-123m | water | surface water | kBq | 1.6656e-07 | 1.9321e-05
Output | Tellurium-132 | water | surface water | kBq | 2.2537e-10 | 2.6143e-08
Output | Thallium | water | surface water | kg | 2.4444e-07 | 2.8354e-05
Output | Thorium-228 | water | surface water | kBq | 0.076548 | 8.8796
Output | Thorium-230 | water | surface water | kBq | 0.0019626 | 0.22766
Output | Thorium-232 | water | surface water | kBq | 3.4785e-06 | 0.00040351
Output | Thorium-234 | water | surface water | kBq | 1.4386e-05 | 0.0016688
Output | TOC, Total Organic Carbon | water | surface water | kg | 0.036328 | 4.2141
Output | Toluene | water | surface water | kg | 4.3909e-05 | 0.0050935
Output | Toluene, 2-chloro | water | surface water | kg | 1.3935e-09 | 1.6165e-07
Output | Trimethylamine | water | surface water | kg | 4.8004e-10 | 5.5684e-08
Output | Tungsten | water | surface water | kg | 2.8589e-08 | 3.3163e-06
Output | Uranium alpha | water | surface water | kBq | 0.00082871 | 0.096131
Output | Uranium-234 | water | surface water | kBq | 1.7261e-05 | 0.0020023
Output | Uranium-235 | water | surface water | kBq | 2.8481e-05 | 0.0033038
Output | Uranium-238 | water | surface water | kBq | 5.0714e-05 | 0.0058829
Output | Urea | water | surface water | kg | 9.2912e-10 | 1.0778e-07
Output | VOC, volatile organic compounds, unspecified origin | water | surface water | kg | 0.000134 | 0.015543
Output | Xylene | water | surface water | kg | 3.6235e-05 | 0.0042033
Output | Zinc, ion | water | surface water | kg | 2.4074e-08 | 2.7925e-06
Output | Zinc-65 | water | surface water | kBq | 3.9925e-07 | 4.6313e-05
Output | Zirconium-95 | water | surface water | kBq | 4.6235e-09 | 5.3632e-07
Output | 4-Methyl-2-pentanone | water | unspecified | kg | 3.4271e-15 | 3.9755e-13
Output | Acetone | water | unspecified | kg | 8.1691e-15 | 9.4761e-13
Output | Acidity, unspecified | water | unspecified | kg | 1.7174e-13 | 1.9922e-11
Output | Aluminium | water | unspecified | kg | 6.607e-07 | 7.6641e-05
Output | Ammonium, ion | water | unspecified | kg | 1.0063e-11 | 1.1673e-09
Output | Antimony | water | unspecified | kg | 9.1822e-15 | 1.0651e-12
Output | AOX, Adsorbable Organic Halogen as Cl | water | unspecified | kg | 7.0469e-07 | 8.1744e-05
Output | Barium | water | unspecified | kg | 2.3292e-10 | 2.7018e-08
Output | Benzene | water | unspecified | kg | 1.3724e-12 | 1.592e-10
Output | Benzene, ethyl- | water | unspecified | kg | 7.7122e-14 | 8.9461e-12
Output | Beryllium | water | unspecified | kg | 8.1752e-15 | 9.4833e-13
Output | BOD5, Biological Oxygen Demand | water | unspecified | kg | 0.00043727 | 0.050723
Output | Boron | water | unspecified | kg | 2.5654e-12 | 2.9759e-10
Output | Bromine | water | unspecified | kg | 1.7525e-10 | 2.0329e-08
Output | Chloride | water | unspecified | kg | 0.00029749 | 0.034508
Output | Chromium VI | water | unspecified | kg | 2.0095e-07 | 2.331e-05
Output | Cobalt | water | unspecified | kg | 1.8103e-14 | 2.1e-12
Output | COD, Chemical Oxygen Demand | water | unspecified | kg | 0.00065575 | 0.076067
Output | Cyanide | water | unspecified | kg | 1.5223e-06 | 0.00017659
Output | DOC, Dissolved Organic Carbon | water | unspecified | kg | 0.00020278 | 0.023522
Output | Fluoride | water | unspecified | kg | 2.3585e-06 | 0.00027358
Output | Formaldehyde | water | unspecified | kg | 7.0469e-05 | 0.0081744
Output | Hydrocarbons, unspecified | water | unspecified | kg | 3.0328e-06 | 0.00035181
Output | Lead | water | unspecified | kg | 7.8675e-07 | 9.1263e-05
Output | Lead-210 | water | unspecified | kBq | 2.3672e-10 | 2.746e-08
Output | m-Xylene | water | unspecified | kg | 2.4755e-14 | 2.8716e-12
Output | Magnesium | water | unspecified | kg | 5.1287e-10 | 5.9493e-08
Output | Manganese | water | unspecified | kg | 9.7948e-07 | 0.00011362
Output | Mercury | water | unspecified | kg | 6.3238e-08 | 7.3356e-06
Output | Methanol | water | unspecified | kg | 2.1141e-05 | 0.0024523
Output | Molybdenum | water | unspecified | kg | 1.8793e-14 | 2.18e-12
Output | o-Xylene | water | unspecified | kg | 1.804e-14 | 2.0926e-12
Output | Oils, unspecified | water | unspecified | kg | 2.1702e-05 | 0.0025175
Output | Phenol | water | unspecified | kg | 7.0469e-06 | 0.00081744
Output | Phosphorus | water | unspecified | kg | 7.0486e-06 | 0.00081764
Output | Radium-226 | water | unspecified | kBq | 1.0827e-09 | 1.2559e-07
Output | Radium-228 | water | unspecified | kBq | 1.5241e-09 | 1.768e-07
Output | Selenium | water | unspecified | kg | 1.8161e-15 | 2.1067e-13
Output | Strontium | water | unspecified | kg | 4.4585e-11 | 5.1718e-09
Output | Sulfate | water | unspecified | kg | 1.8833e-06 | 0.00021847
Output | Sulfur | water | unspecified | kg | 2.1659e-12 | 2.5124e-10
Output | Suspended solids, unspecified | water | unspecified | kg | 0.00030363 | 0.035221
Output | Thallium | water | unspecified | kg | 1.9416e-15 | 2.2522e-13
Output | TOC, Total Organic Carbon | water | unspecified | kg | 0.00020278 | 0.023522
Output | Toluene | water | unspecified | kg | 1.2974e-12 | 1.505e-10
Output | Xylene | water | unspecified | kg | 6.5373e-13 | 7.5832e-11
Output | Methyl acrylate | water | surface water | kg | 4.6021e-07 | 5.3384e-05
Output | Methyl formate | water | surface water | kg | 3.8271e-11 | 4.4395e-09
Output | Molybdenum | water | surface water | kg | 5.0352e-05 | 0.0058408
Output | Molybdenum-99 | water | surface water | kBq | 3.1435e-06 | 0.00036464
Output | Nickel, ion | water | surface water | kg | 3.95e-16 | 4.582e-14
Output | Niobium-95 | water | surface water | kBq | 8.9777e-05 | 0.010414
Output | Nitrate | water | surface water | kg | 0.033151 | 3.8455
Output | Nitrite | water | surface water | kg | 0.064186 | 7.4456
Output | Nitrobenzene | water | surface water | kg | 3.215e-10 | 3.7294e-08
Output | Nitrogen | water | surface water | kg | 0.0014622 | 0.16961
Output | Nitrogen, organic bound | water | surface water | kg | 0.00052877 | 0.061338
Output | o-Dichlorobenzene | water | surface water | kg | 5.9319e-08 | 6.881e-06
Output | Oils, unspecified | water | surface water | kg | 0.045313 | 5.2563
Output | PAH, polycyclic aromatic hydrocarbons | water | surface water | kg | 2.779e-06 | 0.00032237
Output | Phenol | water | surface water | kg | 4.5174e-05 | 0.0052401
Output | Phosphate | water | surface water | kg | 0.029638 | 3.438
Output | Phosphorus | water | surface water | kg | 1.5595e-05 | 0.001809
Output | Polonium-210 | water | surface water | kBq | 0.010647 | 1.235
Output | Potassium, ion | water | surface water | kg | 7.2806e-13 | 8.4456e-11
Output | Potassium-40 | water | surface water | kBq | 0.013365 | 1.5503
Output | Propanal | water | surface water | kg | 3.2845e-11 | 3.8101e-09
Output | Propanol | water | surface water | kg | 2.4367e-17 | 2.8266e-15
Output | Propene | water | surface water | kg | 0.0001102 | 0.012784
Output | Propionic acid | water | surface water | kg | 1.556e-11 | 1.8049e-09
Output | Propylamine | water | surface water | kg | 1.314e-11 | 1.5243e-09
Output | Propylene oxide | water | surface water | kg | 1.0942e-06 | 0.00012693
Output | Protactinium-234 | water | surface water | kBq | 0.011339 | 1.3153
Output | Radioactive species, alpha emitters | water | surface water | kBq | 5.4989e-06 | 0.00063788
Output | Radioactive species, Nuclides, unspecified | water | surface water | kBq | 0.013286 | 1.5411
Output | Radium-224 | water | surface water | kBq | 0.026971 | 3.1287
Output | Radium-226 | water | surface water | kBq | 7.1025 | 823.8844
Output | Radium-228 | water | surface water | kBq | 0.053943 | 6.2573
Output | Rubidium | water | surface water | kg | 5.3943e-06 | 0.00062573
Output | Ruthenium-103 | water | surface water | kBq | 6.633e-07 | 7.6943e-05
Output | Scandium | water | surface water | kg | 4.8017e-06 | 0.000557
Output | Selenium | water | surface water | kg | 7.9348e-06 | 0.00092044
Output | Silicon | water | surface water | kg | 0.0088824 | 1.0304
Output | Silver-110 | water | surface water | kBq | 0.0065789 | 0.76315
Output | Sodium formate | water | surface water | kg | 1.2864e-08 | 1.4922e-06
Output | Sodium, ion | water | surface water | kg | 1.531e-13 | 1.7759e-11
Output | Sodium-24 | water | surface water | kBq | 2.3784e-05 | 0.002759
Output | Solids, inorganic | water | surface water | kg | 0.0023558 | 0.27328
Output | Strontium | water | surface water | kg | 0.00097814 | 0.11346
Output | Strontium-89 | water | surface water | kBq | 0.00011542 | 0.013389
Output | Strontium-90 | water | surface water | kBq | 6.2762 | 728.0408
Output | Sulfate | water | surface water | kg | 0.23664 | 27.4499
Output | Sulfide | water | surface water | kg | 8.363e-06 | 0.00097011
Output | Sulfite | water | surface water | kg | 0.00028591 | 0.033165
Output | Sulfur | water | surface water | kg | 0.00030337 | 0.035191
Output | Suspended solids, unspecified | water | surface water | kg | 0.11854 | 13.7501
Output | t-Butyl methyl ether | water | surface water | kg | 9.825e-10 | 1.1397e-07
Output | t-Butylamine | water | surface water | kg | 1.6877e-11 | 1.9577e-09
Output | Technetium-99m | water | surface water | kBq | 7.2943e-05 | 0.0084614
Output | Tellurium-123m | water | surface water | kBq | 0.00013029 | 0.015113
Output | Tellurium-132 | water | surface water | kBq | 1.8201e-07 | 2.1113e-05
Output | Thallium | water | surface water | kg | 5.4415e-07 | 6.3122e-05
Output | Thorium-228 | water | surface water | kBq | 0.10789 | 12.5147
Output | Thorium-230 | water | surface water | kBq | 1.5471 | 179.4598
Output | Thorium-232 | water | surface water | kBq | 0.0024917 | 0.28904
Output | Thorium-234 | water | surface water | kBq | 0.01134 | 1.3154
Output | TOC, Total Organic Carbon | water | surface water | kg | 0.046065 | 5.3436
Output | Toluene | water | surface water | kg | 6.1786e-05 | 0.0071672
Output | Toluene, 2-chloro | water | surface water | kg | 5.1171e-11 | 5.9358e-09
Output | Trimethylamine | water | surface water | kg | 1.121e-12 | 1.3004e-10
Output | Tungsten | water | surface water | kg | 4.4457e-06 | 0.0005157
Output | Uranium alpha | water | surface water | kBq | 0.65326 | 75.7777
Output | Uranium-234 | water | surface water | kBq | 0.013607 | 1.5784
Output | Uranium-235 | water | surface water | kBq | 0.022451 | 2.6043
Output | Uranium-238 | water | surface water | kBq | 0.039453 | 4.5766
Output | Urea | water | surface water | kg | 3.8335e-11 | 4.4469e-09
Output | VOC, volatile organic compounds, unspecified origin | water | surface water | kg | 0.00021719 | 0.025194
Output | Xylene | water | surface water | kg | 5.106e-05 | 0.005923
Output | Zinc, ion | water | surface water | kg | 6.0411e-16 | 7.0077e-14
Output | Zinc-65 | water | surface water | kBq | 0.00032246 | 0.037405
Output | Zirconium-95 | water | surface water | kBq | 3.7342e-06 | 0.00043317
Output | 4-Methyl-2-pentanone | water | unspecified | kg | 7.6174e-11 | 8.8362e-09
Output | Acetone | water | unspecified | kg | 1.8152e-10 | 2.1056e-08
Output | Acidity, unspecified | water | unspecified | kg | 1.7564e-13 | 2.0374e-11
Output | Aluminium | water | unspecified | kg | 2.3385e-06 | 0.00027126
Output | Ammonium, ion | water | unspecified | kg | 1.3084e-08 | 1.5178e-06
Output | Antimony | water | unspecified | kg | 6.4779e-10 | 7.5144e-08
Output | AOX, Adsorbable Organic Halogen as Cl | water | unspecified | kg | 7.0576e-07 | 8.1868e-05
Output | Arsenic, ion | water | unspecified | kg | 4.9624e-09 | 5.7564e-07
Output | Barium | water | unspecified | kg | 1.4521e-05 | 0.0016844
Output | Benzene | water | unspecified | kg | 3.0443e-08 | 3.5314e-06
Output | Benzene, ethyl- | water | unspecified | kg | 1.7126e-09 | 1.9866e-07
Output | Beryllium | water | unspecified | kg | 2.3648e-10 | 2.7431e-08
Output | BOD5, Biological Oxygen Demand | water | unspecified | kg | 0.0004458 | 0.051713
Output | Boron | water | unspecified | kg | 5.6989e-08 | 6.6107e-06
Output | Bromine | water | unspecified | kg | 1.7906e-10 | 2.0771e-08
Output | Cadmium, ion | water | unspecified | kg | 8.703e-10 | 1.0095e-07
Output | Calcium, ion | water | unspecified | kg | 5.8358e-05 | 0.0067695
Output | Chloride | water | unspecified | kg | 0.0010489 | 0.12167
Output | Chromium VI | water | unspecified | kg | 2.0548e-07 | 2.3835e-05
Output | Chromium, ion | water | unspecified | kg | 2.3713e-08 | 2.7507e-06
Output | Cobalt | water | unspecified | kg | 4.0249e-10 | 4.6689e-08
Output | COD, Chemical Oxygen Demand | water | unspecified | kg | 0.00066712 | 0.077386
Output | Copper, ion | water | unspecified | kg | 1.6081e-08 | 1.8654e-06
Output | Cyanide | water | unspecified | kg | 1.4736e-06 | 0.00017094
Output | DOC, Dissolved Organic Carbon | water | unspecified | kg | 0.00020669 | 0.023976
Output | Fluoride | water | unspecified | kg | 2.8107e-06 | 0.00032604
Output | Formaldehyde | water | unspecified | kg | 7.0576e-05 | 0.0081868
Output | Hydrocarbons, unspecified | water | unspecified | kg | 3.6192e-06 | 0.00041983
Output | Iron, ion | water | unspecified | kg | 3.019e-06 | 0.00035021
Output | Lead | water | unspecified | kg | 9.9966e-07 | 0.00011596
Output | Lead-210 | water | unspecified | kBq | 2.4174e-10 | 2.8041e-08
Output | Lithium, ion | water | unspecified | kg | 8.8591e-06 | 0.0010277
Output | m-Xylene | water | unspecified | kg | 5.5108e-10 | 6.3926e-08
Output | Magnesium | water | unspecified | kg | 1.1408e-05 | 0.0013233
Output | Manganese | water | unspecified | kg | 1.3359e-06 | 0.00015497
Output | Mercury | water | unspecified | kg | 7.2081e-08 | 8.3614e-06
Output | Methanol | water | unspecified | kg | 2.1173e-05 | 0.002456
Output | Molybdenum | water | unspecified | kg | 4.1735e-10 | 4.8412e-08
Output | Nickel, ion | water | unspecified | kg | 4.1669e-09 | 4.8337e-07
Output | Nitrate | water | unspecified | kg | 7.5117e-17 | 8.7136e-15
Output | o-Xylene | water | unspecified | kg | 1.8433e-14 | 2.1382e-12
Output | Oils, unspecified | water | unspecified | kg | 3.8914e-05 | 0.004514
Output | Phenol | water | unspecified | kg | 7.062e-06 | 0.00081919
Output | Phosphorus | water | unspecified | kg | 7.0593e-06 | 0.00081888
Output | Radium-226 | water | unspecified | kBq | 1.106e-09 | 1.2829e-07
Output | Radium-228 | water | unspecified | kBq | 1.5563e-09 | 1.8053e-07
Output | Selenium | water | unspecified | kg | 4.7026e-09 | 5.455e-07
Output | Silver, ion | water | unspecified | kg | 3.8115e-08 | 4.4213e-06
Output | Sodium, ion | water | unspecified | kg | 0.00018501 | 0.021461
Output | Solids, inorganic | water | unspecified | kg | 1.7259e-14 | 2.002e-12
Output | Strontium | water | unspecified | kg | 9.9002e-07 | 0.00011484
Output | Sulfate | water | unspecified | kg | 3.0321e-05 | 0.0035173
Output | Sulfur | water | unspecified | kg | 4.8105e-08 | 5.5801e-06
Output | Suspended solids, unspecified | water | unspecified | kg | 0.0011953 | 0.13866
Output | Thallium | water | unspecified | kg | 1.3676e-10 | 1.5864e-08
Output | Tin, ion | water | unspecified | kg | 3.137e-09 | 3.6389e-07
Output | Titanium, ion | water | unspecified | kg | 9.9624e-09 | 1.1556e-06
Output | TOC, Total Organic Carbon | water | unspecified | kg | 0.00020669 | 0.023976
Output | Toluene | water | unspecified | kg | 2.8779e-08 | 3.3384e-06
Output | Vanadium, ion | water | unspecified | kg | 4.9296e-10 | 5.7183e-08
Output | Xylene | water | unspecified | kg | 1.5239e-08 | 1.7678e-06
Output | Zinc, ion | water | unspecified | kg | 4.4962e-08 | 5.2156e-06

## Mouse, Optical, and cable
Mouse device, optical, and cable, GLO. Product: 1 item
Flow Type | Flow | Category | Sub-category | Unit | Result | 20
Output | Carbon dioxide, fossil | air | unspecified | kg | 5.6651 | 113.3011
Input | Oxygen, in air | Resources | in air | kg | 3.4849 | 69.6983
Input | Coal, brown, 10 MJ per kg, in ground | Resources | in ground | kg | 1.8238 | 36.475
Input | Gravel, in ground | Resources | in ground | kg | 1.8057 | 36.1149
Output | Water | Emissions to air | Unspecified | kg | 1.3533 | 27.0661
Output | Silicon | water | ground water, long-term | kg | 1.1798 | 23.5953
Output | Carbon dioxide, fossil | air | high population density | kg | 1.1717 | 23.4349
Output | Sulfate | water | ground water, long-term | kg | 0.90645 | 18.1291
Input | Calcite, in ground | Resources | in ground | kg | 0.89355 | 17.8709
Input | Coal, 18 MJ per kg, in ground | Resources | in ground | kg | 0.80087 | 16.0174
Input | Coal, 26.4 MJ per kg, in ground | Resources | in ground | kg | 0.65923 | 13.1846
Input | Clay, unspecified, in ground | Resources | in ground | kg | 0.52024 | 10.4047
Input | Water, process, river | Resources | in water | kg | 0.41628 | 8.3257
Output | Calcium, ion | Emissions to water | groundwater, long-term | kg | 0.31552 | 6.3104
Input | Oil, crude, in ground | Resources | in ground | kg | 0.30936 | 6.1873
Output | Carbon dioxide, fossil | air | low population density | kg | 0.25971 | 5.1942
Output | Magnesium | water | ground water, long-term | kg | 0.18434 | 3.6867
Output | Carbon dioxide, fossil | Emissions to air | Unspecified | kg | 0.13583 | 2.7166
Input | Carbon dioxide, in air | Resources | Unspecified | kg | 0.13044 | 2.6088
Output | Sulfate | water | ground water | kg | 0.12856 | 2.5712
Input | Coal, brown, 10 MJ per kg, in ground | Resources | in ground | kg | 0.11992 | 2.3984
Input | Sodium chloride, in ground | Resources | in ground | kg | 0.11354 | 2.2709
Output | COD, Chemical Oxygen Demand | water | ground water, long-term | kg | 0.11082 | 2.2164
Output | Potassium, ion | Emissions to water | groundwater, long-term | kg | 0.10028 | 2.0056
Output | Fluoride | water | ground water, long-term | kg | 0.084302 | 1.686
Output | Carbon dioxide, biogenic | air | high population density | kg | 0.07867 | 1.5734
Output | Aluminium | water | ground water, long-term | kg | 0.073732 | 1.4746
Output | Iron, ion | Emissions to water | groundwater, long-term | kg | 0.061782 | 1.2356
Output | Carbon dioxide, fossil | Emissions to air | Unspecified | kg | 0.050236 | 1.0047
Input | Iron, 46% in ore, 25% in crude ore, in ground | Resources | in ground | kg | 0.049684 | 0.99369
Output | DOC, Dissolved Organic Carbon | water | ground water, long-term | kg | 0.047604 | 0.95207
Output | TOC, Total Organic Carbon | water | ground water, long-term | kg | 0.047604 | 0.95207
Input | Zinc, 9.0% in sulfide, Zn 5.3%, Pb, Ag, Cd, In, in ground | Resources | in ground | kg | 0.044918 | 0.89835
Output | Sodium, ion | Emissions to water | groundwater, long-term | kg | 0.040088 | 0.80175
Output | BOD5, Biological Oxygen Demand | water | ground water, long-term | kg | 0.035878 | 0.71756
Output | ash | Final waste flows | Unspecified | kg | 0.029683 | 0.59366
Output | Carbon dioxide, biogenic | air | low population density | kg | 0.02366 | 0.4732
Output | Phosphate | water | ground water, long-term | kg | 0.021496 | 0.42991
Output | Chloride | water | surface water | kg | 0.021069 | 0.42137
Output | Sulfur oxides | Emissions to air | Unspecified | kg | 0.020579 | 0.41159
Output | Manganese | water | ground water, long-term | kg | 0.01935 | 0.38701
Input | Coal, hard, unspecified, in ground | Resources | in ground | kg | 0.016494 | 0.32988
Output | Sulfate | water | surface water | kg | 0.016294 | 0.32587
Output | Carbon dioxide, biogenic | air | unspecified | kg | 0.016275 | 0.3255
Output | Phosphate | water | ground water | kg | 0.013655 | 0.2731
Output | Sulfur dioxide | air | low population density | kg | 0.013162 | 0.26325
Input | Copper, 2.19% in sulfide, Cu 1.83% and Mo 8.2E-3% in crude ore, in ground | Resources | in ground | kg | 0.012864 | 0.25727
Output | Nitrogen oxides | Emissions to air | Unspecified | kg | 0.012724 | 0.25449
Input | Copper, 1.18% in sulfide, Cu 0.39% and Mo 8.2E-3% in crude ore, in ground | Resources | in ground | kg | 0.009506 | 0.19012
Output | Sodium, ion | Emissions to water | river | kg | 0.0090506 | 0.18101
Output | Zinc, ion | Emissions to water | groundwater, long-term | kg | 0.0087925 | 0.17585
Input | Aluminium, 24% in bauxite, 11% in crude ore, in ground | Resources | in ground | kg | 0.0072012 | 0.14402
Output | Boron | water | ground water, long-term | kg | 0.0065754 | 0.13151
Output | Nitrogen oxides | air | unspecified | kg | 0.006194 | 0.12388
Input | Nickel, 1.98% in silicates, 1.04% in crude ore, in ground | Resources | in ground | kg | 0.0060114 | 0.12023
Input | Coal, brown, in ground | Resources | in ground | kg | 0.0059636 | 0.11927
Output | Methane | Emissions to air | Unspecified | kg | 0.0045006 | 0.090013
Output | Fluoride | water | surface water | kg | 0.0042924 | 0.085847
Output | Water | Emissions to air | Unspecified | kg | 0.00424 | 0.0848
Output | Carbon monoxide, fossil | air | unspecified | kg | 0.0038853 | 0.077706
Output | COD, Chemical Oxygen Demand | water | surface water | kg | 0.0035871 | 0.071742
Output | Calcium, ion | Emissions to water | groundwater | kg | 0.0034585 | 0.069169
Output | BOD5, Biological Oxygen Demand | water | surface water | kg | 0.0031091 | 0.062181
Output | Strontium | water | ground water, long-term | kg | 0.0030848 | 0.061695
Output | Carbon monoxide | Emissions to air | Unspecified | kg | 0.0029596 | 0.059193
Output | Silicon | water | surface water | kg | 0.0027515 | 0.05503
Output | Calcium, ion | Emissions to water | river | kg | 0.0026309 | 0.052618
Output | Copper, ion | Emissions to water | groundwater, long-term | kg | 0.0026086 | 0.052171
Input | Basalt, in ground | Resources | in ground | kg | 0.0025543 | 0.051087
Input | Copper, 1.42% in sulfide, Cu 0.81% and Mo 8.2E-3% in crude ore, in ground | Resources | in ground | kg | 0.0025216 | 0.050432
Input | Chromium, 25.5% in chromite, 11.6% in crude ore, in ground | Resources | in ground | kg | 0.0024999 | 0.049997
Output | Methane, fossil | air | high population density | kg | 0.0022163 | 0.044327
Output | Nitrate | water | ground water, long-term | kg | 0.0021041 | 0.042082
Output | Sulfur dioxide | air | high population density | kg | 0.0020135 | 0.04027
Output | Chloride | water | ocean | kg | 0.0019952 | 0.039904
Input | Copper, 0.99% in sulfide, Cu 0.36% and Mo 8.2E-3% in crude ore, in ground | Resources | in ground | kg | 0.0019669 | 0.039338
Output | Titanium, ion | Emissions to water | groundwater, long-term | kg | 0.0019006 | 0.038012
Input | Colemanite, in ground | Resources | in ground | kg | 0.0017383 | 0.034767
Input | Barite, 15% in crude ore, in ground | Resources | in ground | kg | 0.001642 | 0.032841
Output | Nitrogen oxides | air | low population density | kg | 0.0015018 | 0.030036
Output | Aluminium | air | unspecified | kg | 0.0012616 | 0.025231
Output | Hydrogen chloride | Emissions to air | Unspecified | kg | 0.0012523 | 0.025047
Output | Sodium, ion | Emissions to water | ocean | kg | 0.0012177 | 0.024353
Output | Nitrogen oxides | air | high population density | kg | 0.0011527 | 0.023054
Output | Methane, fossil | air | unspecified | kg | 0.0010862 | 0.021724
Output | Methane, fossil | air | low population density | kg | 0.0010765 | 0.021531
Input | Talc, in ground | Resources | in ground | kg | 0.0010639 | 0.021279
Output | Carbon monoxide, biogenic | air | low population density | kg | 0.0010486 | 0.020971
Output | NMVOC, non-methane volatile organic compounds, unspecified origin | air | unspecified | kg | 0.0010355 | 0.020711
Output | TOC, Total Organic Carbon | water | surface water | kg | 0.00097815 | 0.019563
Output | Magnesium | water | ground water | kg | 0.00096464 | 0.019293
Input | Magnesite, 60% in crude ore, in ground | Resources | in ground | kg | 0.00094916 | 0.018983
Output | DOC, Dissolved Organic Carbon | water | surface water | kg | 0.00093734 | 0.018747
Output | Oils, unspecified | soil | forestry | kg | 0.00084893 | 0.016979
Output | Carbon dioxide, land transformation | air | low population density | kg | 0.00081244 | 0.016249
Output | Particulates, > 2.5 um, and < 10um | air | low population density | kg | 0.00074878 | 0.014976
Input | Fluorspar, 92%, in ground | Resources | in ground | kg | 0.00074246 | 0.014849
Output | NMVOC, non-methane volatile organic compounds, unspecified origin | air | high population density | kg | 0.00074074 | 0.014815
Output | Particulates, > 10 um | air | low population density | kg | 0.00071442 | 0.014288
Output | Particulates, < 2.5 um | air | low population density | kg | 0.00069007 | 0.013801
Output | Oils, unspecified | water | surface water | kg | 0.00068808 | 0.013762
Output | Magnesium | water | surface water | kg | 0.00067884 | 0.013577
Input | Clay, bentonite, in ground | Resources | in ground | kg | 0.00067601 | 0.01352
Output | Nitrate | water | surface water | kg | 0.00065988 | 0.013198
Output | Ammonia | air | unspecified | kg | 0.00065393 | 0.013079
Output | Boron | water | ground water | kg | 0.00062505 | 0.012501
Output | Particulates, < 10 um | Emissions to air | Unspecified | kg | 0.00062467 | 0.012493
Output | Barium | water | ground water, long-term | kg | 0.00059466 | 0.011893
Input | TiO2, 54% in ilmenite, 2.6% in crude ore, in ground | Resources | in ground | kg | 0.00058015 | 0.011603
Input | Tin, 79% in cassiterite, 0.1% in crude ore, in ground | Resources | in ground | kg | 0.00053115 | 0.010623
Output | Carbon monoxide, fossil | air | high population density | kg | 0.00052772 | 0.010554
Output | Chloride | soil | unspecified | kg | 0.00052704 | 0.010541
Output | Potassium, ion | Emissions to water | river | kg | 0.00049565 | 0.0099131
Output | Sulfate | water | ocean | kg | 0.00049463 | 0.0098927
Input | Dolomite, in ground | Resources | in ground | kg | 0.00047744 | 0.0095488
Output | Carbon monoxide, fossil | air | low population density | kg | 0.00046843 | 0.0093685
Output | Phosphate | water | surface water | kg | 0.00046188 | 0.0092375
Output | Cobalt | water | ground water, long-term | kg | 0.00045581 | 0.0091163
Output | Sulfur dioxide | air | unspecified | kg | 0.00045487 | 0.0090974
Output | COD, Chemical Oxygen Demand | water | ocean | kg | 0.00045299 | 0.0090598
Output | BOD5, Biological Oxygen Demand | water | ocean | kg | 0.00044753 | 0.0089507
Output | NMVOC, non-methane volatile organic compounds, unspecified origin | air | low population density | kg | 0.0004378 | 0.0087559
Input | Phosphorus, 18% in apatite, 4% in crude ore, in ground | Resources | in ground | kg | 0.0004156 | 0.0083119
Input | Sulfur, in ground | Resources | in ground | kg | 0.00041451 | 0.0082902
Output | Nickel, ion | Emissions to water | groundwater, long-term | kg | 0.00035649 | 0.0071299
Output | Calcium, ion | Emissions to water | ocean | kg | 0.00034572 | 0.0069144
Output | Methane | Emissions to air | low. pop. | kg | 0.00034256 | 0.0068512
Output | Zinc, ion | Emissions to water | river | kg | 0.00033287 | 0.0066575
Input | Manganese, 35.7% in sedimentary deposit, 14.2% in crude ore, in ground | Resources | in ground | kg | 0.00032578 | 0.0065156
Output | Methane, biogenic | air | low population density | kg | 0.00032077 | 0.0064154
Output | Chloride | water | ground water, long-term | kg | 0.00032011 | 0.0064021
Output | Nitrate | water | ground water | kg | 0.00030451 | 0.0060902
Output | Particulates, < 2.5 um | air | unspecified | kg | 0.00030179 | 0.0060358
Input | Kaolinite, 24% in crude ore, in ground | Resources | in ground | kg | 0.00028637 | 0.0057274
Output | Arsenic, ion | Emissions to water | groundwater, long-term | kg | 0.00027988 | 0.0055976
Input | Sylvite, 25 % in sylvinite, in ground | Resources | in ground | kg | 0.00027185 | 0.005437
Output | Bromine | water | surface water | kg | 0.0002608 | 0.005216
Output | Lead | water | ground water, long-term | kg | 0.00025989 | 0.0051978
Output | Sodium, ion | Emissions to water | groundwater | kg | 0.00025243 | 0.0050486
Output | Antimony | water | ground water, long-term | kg | 0.00024751 | 0.0049502
Input | Molybdenum, 0.010% in sulfide, Mo 8.2E-3% and Cu 1.83% in crude ore, in ground | Resources | in ground | kg | 0.00023905 | 0.0047811
Output | Particulates, < 2.5 um | Emissions to air | Unspecified | kg | 0.00023804 | 0.0047607
Output | Suspended solids, unspecified | water | surface water | kg | 0.00023539 | 0.0047079
Output | Sodium | soil | unspecified | kg | 0.00023501 | 0.0047003
Input | Sand, unspecified, in ground | Resources | in ground | kg | 0.00023482 | 0.0046963
Output | Tungsten | water | ground water, long-term | kg | 0.00022064 | 0.0044127
Output | Potassium, ion | Emissions to water | groundwater | kg | 0.0002193 | 0.004386
Output | Carbon disulfide | air | low population density | kg | 0.00020108 | 0.0040215
Output | Solids, inorganic | water | surface water | kg | 0.00019508 | 0.0039016
Output | Solved solids | Emissions to water | river | kg | 0.00018658 | 0.0037317
Output | Nitrogen | air | unspecified | kg | 0.00018266 | 0.0036532
Output | Carbon dioxide, fossil | air | lower stratosphere + upper troposphere | kg | 0.0001757 | 0.003514
Output | NMVOC, non-methane volatile organic compounds, unspecified origin | Emissions to air | Unspecified | kg | 0.0001741 | 0.0034819
Output | Cadmium, ion | Emissions to water | groundwater, long-term | kg | 0.00016529 | 0.0033058
Output | Carbon monoxide, biogenic | air | high population density | kg | 0.00016311 | 0.0032622
Output | Molybdenum | water | ground water, long-term | kg | 0.00016067 | 0.0032135
Output | Tin, ion | Emissions to water | groundwater, long-term | kg | 0.00016043 | 0.0032086
Output | Particulates, > 10 um | air | unspecified | kg | 0.00015812 | 0.0031625
Output | Suspended solids, unspecified | water | ocean | kg | 0.00015604 | 0.0031209
Input | Lead, 5.0% in sulfide, Pb 3.0%, Zn, Ag, Cd, In, in ground | Resources | in ground | kg | 0.00015356 | 0.0030713
Output | Methane, fossil | Emissions to air | Unspecified | kg | 0.0001468 | 0.0029359
Output | TOC, Total Organic Carbon | water | ocean | kg | 0.00014618 | 0.0029236
Output | DOC, Dissolved Organic Carbon | water | ocean | kg | 0.00014618 | 0.0029236
Output | Sodium, ion | Emissions to water | Unspecified | kg | 0.00014396 | 0.0028791
Output | Vanadium, ion | Emissions to water | groundwater, long-term | kg | 0.00014383 | 0.0028766
Output | Oils, unspecified | water | ocean | kg | 0.00014218 | 0.0028437
Input | Nickel, 1.13% in sulfide, Ni 0.76% and Cu 0.76% in crude ore, in ground | Resources | in ground | kg | 0.00014039 | 0.0028078
Output | Particulates, < 2.5 um | air | high population density | kg | 0.00013749 | 0.0027498
Output | Particulates, > 10 um | air | high population density | kg | 0.00013534 | 0.0027068
Output | Methane, biogenic | air | unspecified | kg | 0.00012793 | 0.0025586
Output | Selenium | water | ground water, long-term | kg | 0.00012283 | 0.0024567
Input | Molybdenum, 0.025% in sulfide, Mo 8.2E-3% and Cu 0.39% in crude ore, in ground | Resources | in ground | kg | 0.00012137 | 0.0024274
Output | Particulates, > 2.5 um, and < 10um | air | high population density | kg | 0.00011763 | 0.0023527
Output | Sulfuric acid | Emissions to air | Unspecified | kg | 0.00011702 | 0.0023404
Input | Sodium sulphate, various forms, in ground | Resources | in ground | kg | 0.00011568 | 0.0023136
Input | Fluorine, 4.5% in apatite, 1% in crude ore, in ground | Resources | in ground | kg | 0.0001039 | 0.002078
Output | Ammonium, ion | water | surface water | kg | 0.00010147 | 0.0020295
Output | Iron, ion | Emissions to water | groundwater | kg | 0.00010016 | 0.0020032
Output | Iron | soil | unspecified | kg | 0.00010011 | 0.0020021
Output | Particulates, > 2.5 um, and < 10um | air | unspecified | kg | 9.8783e-05 | 0.0019757
Input | Phosphorus, 18% in apatite, 12% in crude ore, in ground | Resources | in ground | kg | 9.6974e-05 | 0.0019395
Output | Zinc | air | low population density | kg | 9.3117e-05 | 0.0018623
Output | Antimony | water | surface water | kg | 8.9787e-05 | 0.0017957
Output | Sulfate | air | high population density | kg | 8.1769e-05 | 0.0016354
Output | Bromine | water | ground water, long-term | kg | 7.9305e-05 | 0.0015861
Output | Chlorate | water | surface water | kg | 7.7233e-05 | 0.0015447
Output | Chromium VI | water | ground water, long-term | kg | 7.6123e-05 | 0.0015225
Output | Methane | Emissions to air | Unspecified | kg | 7.5072e-05 | 0.0015014
Output | Fluoride | Emissions to air | Unspecified | kg | 7.4884e-05 | 0.0014977
Output | Hydrogen chloride | air | unspecified | kg | 7.3027e-05 | 0.0014605
Output | Scandium | water | ground water, long-term | kg | 6.8754e-05 | 0.0013751
Output | Water | Emissions to air | stratosphere + troposphere | kg | 6.8582e-05 | 0.0013716
Input | Peat, in ground | Resources | biotic | kg | 6.8503e-05 | 0.0013701
Output | Cyanide | water | surface water | kg | 6.7456e-05 | 0.0013491
Output | Ethyl acetate | air | high population density | kg | 6.5305e-05 | 0.0013061
Output | Methyl ethyl ketone | air | high population density | kg | 6.5304e-05 | 0.0013061
Output | Zinc, ion | Emissions to water | ocean | kg | 6.4825e-05 | 0.0012965
Output | Iron | soil | agricultural | kg | 6.3899e-05 | 0.001278
Output | Carbon dioxide | Emissions to air | Unspecified | kg | 6.3e-05 | 0.00126
Output | Chlorine | air | high population density | kg | 6.0974e-05 | 0.0012195
Output | Cyanide | water | ocean | kg | 5.1545e-05 | 0.0010309
Output | Formaldehyde | Emissions to air | Unspecified | kg | 5.1164e-05 | 0.0010233
Output | Nitrogen, organic bound | water | surface water | kg | 5.0892e-05 | 0.0010178
Output | Carbon | soil | agricultural | kg | 5.0086e-05 | 0.0010017
Output | Dinitrogen monoxide | Emissions to air | Unspecified | kg | 4.9944e-05 | 0.00099888
Output | Dinitrogen monoxide | air | high population density | kg | 4.9364e-05 | 0.00098729
Output | Nitrogen oxides | Emissions to air | Unspecified | kg | 4.8386e-05 | 0.00096773
Output | Aluminium | water | surface water | kg | 4.6123e-05 | 0.00092246
Output | Water | Emissions to air | low. pop. | kg | 4.3953e-05 | 0.00087907
Output | Barite | water | ocean | kg | 4.3098e-05 | 0.00086196
Output | Hydrogen chloride | air | high population density | kg | 4.2371e-05 | 0.00084742
Output | Silicon | water | ground water | kg | 4.0714e-05 | 0.00081428
Output | Iron, ion | Emissions to water | river | kg | 3.9989e-05 | 0.00079978
Output | Pentane | air | high population density | kg | 3.9653e-05 | 0.00079306
Output | Beryllium | water | ground water, long-term | kg | 3.859e-05 | 0.00077181
Output | Methane, biogenic | air | high population density | kg | 3.831e-05 | 0.0007662
Output | Hydrogen | air | high population density | kg | 3.7343e-05 | 0.00074686
Output | Fluoride | water | ground water | kg | 3.698e-05 | 0.00073959
Output | Carboxylic acids, unspecified | water | surface water | kg | 3.5834e-05 | 0.00071668
Output | Dinitrogen monoxide | air | low population density | kg | 3.5523e-05 | 0.00071046
Output | Aluminium | water | ground water | kg | 3.5122e-05 | 0.00070245
Output | Copper, ion | Emissions to water | river | kg | 3.4887e-05 | 0.00069773
Output | Carbon monoxide | Emissions to air | low. pop. | kg | 3.3928e-05 | 0.00067856
Input | Molybdenum, 0.014% in sulfide, Mo 8.2E-3% and Cu 0.81% in crude ore, in ground | Resources | in ground | kg | 3.3122e-05 | 0.00066243
Output | Manganese | water | ground water | kg | 3.195e-05 | 0.000639
Output | Carbon monoxide, fossil | Emissions to air | Unspecified | kg | 3.1896e-05 | 0.00063792
Output | Dinitrogen monoxide | air | unspecified | kg | 3.099e-05 | 0.00061981
Output | Copper, ion | Emissions to water | ocean | kg | 3.0234e-05 | 0.00060467
Output | Lead | air | low population density | kg | 2.5213e-05 | 0.00050426
Output | Ammonia | air | high population density | kg | 2.4975e-05 | 0.00049949
Output | Ozone | Emissions to air | low. pop. | kg | 2.4758e-05 | 0.00049516
Output | Calcium | soil | industrial | kg | 2.3615e-05 | 0.0004723
Output | Hydrocarbons, aromatic | air | high population density | kg | 2.3338e-05 | 0.00046675
Output | Boron | Emissions to air | Unspecified | kg | 2.3243e-05 | 0.00046486
Input | Fluorine, 4.5% in apatite, 3% in crude ore, in ground | Resources | in ground | kg | 2.2689e-05 | 0.00045379
Output | Carboxylic acids, unspecified | water | ocean | kg | 2.2391e-05 | 0.00044782
Output | Copper | air | low population density | kg | 2.2277e-05 | 0.00044553
Output | Magnesium | water | ocean | kg | 2.1943e-05 | 0.00043886
Output | Acetone | air | high population density | kg | 2.1647e-05 | 0.00043294
Output | Nickel, ion | Emissions to water | river | kg | 2.12e-05 | 0.000424
Output | COD, Chemical Oxygen Demand | water | unspecified | kg | 2.118e-05 | 0.00042359
Output | Chloride | soil | industrial | kg | 2.0663e-05 | 0.00041326
Input | Molybdenum, 0.11% in sulfide, Mo 4.1E-2% and Cu 0.36% in crude ore, in ground | Resources | in ground | kg | 2.0406e-05 | 0.00040811
Output | BOD5, Biological Oxygen Demand | water | unspecified | kg | 2.0037e-05 | 0.00040075
Output | Silicon | air | high population density | kg | 1.9977e-05 | 0.00039954
Output | Ammonia | air | low population density | kg | 1.9616e-05 | 0.00039232
Output | Boron | water | surface water | kg | 1.8672e-05 | 0.00037344
Output | Strontium | water | surface water | kg | 1.8377e-05 | 0.00036753
Output | Butane | air | high population density | kg | 1.817e-05 | 0.0003634
Output | Thallium | water | ground water, long-term | kg | 1.7926e-05 | 0.00035853
Output | Carbonate | water | surface water | kg | 1.7748e-05 | 0.00035495
Output | Carbon | soil | industrial | kg | 1.7711e-05 | 0.00035422
Output | Hydrogen chloride | air | low population density | kg | 1.7593e-05 | 0.00035185
Output | Zinc | air | unspecified | kg | 1.7176e-05 | 0.00034351
Input | Metamorphous rock, graphite containing, in ground | Resources | in ground | kg | 1.7155e-05 | 0.0003431
Input | Silver, 0.007% in sulfide, Ag 0.004%, Pb, Zn, Cd, In, in ground | Resources | in ground | kg | 1.6869e-05 | 0.00033738
Output | Potassium, ion | Emissions to water | ocean | kg | 1.6773e-05 | 0.00033545
Output | Calcium | soil | agricultural | kg | 1.6374e-05 | 0.00032748
Output | Copper | air | high population density | kg | 1.6152e-05 | 0.00032304
Input | Ulexite, in ground | Resources | in ground | kg | 1.5963e-05 | 0.00031926
Output | Solved solids | Emissions to water | groundwater | kg | 1.5647e-05 | 0.00031293
Output | Methanol | water | surface water | kg | 1.5235e-05 | 0.0003047
Input | Sylvite, 25 % in sylvinite, in ground | resource | in ground | kg | 1.4997e-05 | 0.00029994
Output | Suspended solids, unspecified | water | unspecified | kg | 1.4873e-05 | 0.00029746
Output | Propane | air | high population density | kg | 1.486e-05 | 0.00029721
Output | Silver, ion | Emissions to water | groundwater, long-term | kg | 1.4804e-05 | 0.00029608
Output | Zinc, ion | Emissions to water | groundwater | kg | 1.4439e-05 | 0.00028879
Input | Molybdenum, 0.022% in sulfide, Mo 8.2E-3% and Cu 0.36% in crude ore, in ground | Resources | in ground | kg | 1.4273e-05 | 0.00028547
Output | Propene | water | surface water | kg | 1.4115e-05 | 0.0002823
Output | Formaldehyde | air | high population density | kg | 1.4052e-05 | 0.00028105
Output | Nickel | air | low population density | kg | 1.3559e-05 | 0.00027119
Output | Strontium | water | ground water | kg | 1.3485e-05 | 0.00026971
Input | Shale, in ground | Resources | in ground | kg | 1.2906e-05 | 0.00025813
Output | 2-Propanol | air | high population density | kg | 1.2759e-05 | 0.00025518
Output | Nitrogen | water | surface water | kg | 1.2635e-05 | 0.00025271
Output | Arsenic, ion | Emissions to water | river | kg | 1.237e-05 | 0.00024739
Output | Silicon | soil | agricultural | kg | 1.2152e-05 | 0.00024304
Input | Silver, 3.2ppm in sulfide, Ag 1.2ppm, Cu and Te, in crude ore, in ground | Resources | in ground | kg | 1.2095e-05 | 0.00024189
Output | Iron | soil | industrial | kg | 1.1807e-05 | 0.00023615
Output | Sodium | soil | industrial | kg | 1.1807e-05 | 0.00023615
Output | Lead | water | surface water | kg | 1.1685e-05 | 0.00023371
Output | Methyl acrylate | water | surface water | kg | 1.0393e-05 | 0.00020786
Output | Barium | water | surface water | kg | 1.0294e-05 | 0.00020588
Output | Bromate | water | surface water | kg | 9.9328e-06 | 0.00019866
Output | Phosphate | water | ocean | kg | 9.7682e-06 | 0.00019536
Output | Acetic acid | water | surface water | kg | 9.6975e-06 | 0.00019395
Output | Benzene | air | high population density | kg | 9.499e-06 | 0.00018998
Output | Chloride | water | unspecified | kg | 9.1257e-06 | 0.00018251
Output | Propylene oxide | water | surface water | kg | 9.1199e-06 | 0.0001824
Output | Hydrogen fluoride | air | high population density | kg | 8.9194e-06 | 0.00017839
Output | Chromium | air | low population density | kg | 8.9153e-06 | 0.00017831
Output | Sulfuric acid | Emissions to water | Unspecified | kg | 8.7958e-06 | 0.00017592
Output | Hydrocarbons, unspecified | water | surface water | kg | 8.7791e-06 | 0.00017558
Output | Calcium, ion | Emissions to water | lake | kg | 8.4102e-06 | 0.0001682
Output | Acetaldehyde | Emissions to air | Unspecified | kg | 8.3571e-06 | 0.00016714
Output | Chromium VI | water | surface water | kg | 8.3482e-06 | 0.00016696
Output | Xylene | air | high population density | kg | 8.3244e-06 | 0.00016649
Output | Nitrite | water | surface water | kg | 8.2725e-06 | 0.00016545
Output | Arsenic | air | low population density | kg | 7.7682e-06 | 0.00015536
Output | Iron, ion | Emissions to water | Unspecified | kg | 7.6237e-06 | 0.00015247
Output | Strontium | water | ocean | kg | 7.2156e-06 | 0.00014431
Output | Cumene | water | surface water | kg | 7.2005e-06 | 0.00014401
Input | Gypsum, in ground | Resources | in ground | kg | 7.0946e-06 | 0.00014189
Output | Benzene | water | surface water | kg | 6.9684e-06 | 0.00013937
Output | Methanol | air | low population density | kg | 6.9531e-06 | 0.00013906
Output | Manganese | water | surface water | kg | 6.8369e-06 | 0.00013674
Output | Propene | air | high population density | kg | 6.808e-06 | 0.00013616
Output | Hexane | air | high population density | kg | 6.7339e-06 | 0.00013468
Output | Aluminium | air | high population density | kg | 6.3307e-06 | 0.00012661
Output | Chromium VI | soil | unspecified | kg | 6.003e-06 | 0.00012006
Output | Hydrocarbons, aliphatic, alkanes, unspecified | air | unspecified | kg | 5.9749e-06 | 0.0001195
Output | Ethane | air | low population density | kg | 5.9646e-06 | 0.00011929
Output | Aluminium | soil | industrial | kg | 5.9037e-06 | 0.00011807
Input | Gold, Au 7.1E-4%, in ore, in ground | Resources | in ground | kg | 5.8343e-06 | 0.00011669
Output | Methanol | air | high population density | kg | 5.8025e-06 | 0.00011605
Input | Gold, Au 2.1E-4%, Ag 2.1E-4%, in ore, in ground | Resources | in ground | kg | 5.6301e-06 | 0.0001126
Output | Hydrogen fluoride | air | unspecified | kg | 5.5528e-06 | 0.00011106
Output | Aluminium | soil | agricultural | kg | 5.547e-06 | 0.00011094
Output | Cyanide | air | high population density | kg | 5.3262e-06 | 0.00010652
Output | Particulates, > 10 um | Emissions to air | Unspecified | kg | 5.2599e-06 | 0.0001052
Output | Ethene | air | high population density | kg | 5.2417e-06 | 0.00010483
Input | Gold, Au 6.7E-4%, in ore, in ground | Resources | in ground | kg | 5.174e-06 | 0.00010348
Output | Hydrocarbons, aromatic | water | surface water | kg | 5.1207e-06 | 0.00010241
Output | Vanadium | air | high population density | kg | 4.9003e-06 | 9.8007e-05
Output | Monoethanolamine | air | high population density | kg | 4.8933e-06 | 9.7867e-05
Output | Oils, unspecified | soil | unspecified | kg | 4.7882e-06 | 9.5765e-05
Output | Magnesium | soil | industrial | kg | 4.723e-06 | 9.446e-05
Output | Manganese | air | low population density | kg | 4.7109e-06 | 9.4217e-05
Output | Ethane, 1,2-dichloro- | air | high population density | kg | 4.6027e-06 | 9.2054e-05
Output | Sodium hydroxide | air | high population density | kg | 4.5814e-06 | 9.1628e-05
Input | Anhydrite, in ground | Resources | in ground | kg | 4.5589e-06 | 9.1178e-05
Output | Cobalt | water | surface water | kg | 4.266e-06 | 8.532e-05
Output | Ammonia | Emissions to air | Unspecified | kg | 4.2181e-06 | 8.4362e-05
Output | Ethane | air | high population density | kg | 4.1744e-06 | 8.3489e-05
Output | Sulfur | soil | agricultural | kg | 4.0668e-06 | 8.1335e-05
Output | Fluoride | soil | unspecified | kg | 4.0565e-06 | 8.113e-05
Output | Phosphorus | water | surface water | kg | 4.0166e-06 | 8.0332e-05
Output | Molybdenum | water | ground water | kg | 3.9335e-06 | 7.8671e-05
Output | Oils, unspecified | soil | industrial | kg | 3.8648e-06 | 7.7296e-05
Output | Iodide | water | ground water, long-term | kg | 3.8201e-06 | 7.6402e-05
Output | Propylene oxide | air | high population density | kg | 3.7968e-06 | 7.5936e-05
Output | Copper | soil | unspecified | kg | 3.7447e-06 | 7.4894e-05
Input | Gold, Au 1.4E-4%, in ore, in ground | Resources | in ground | kg | 3.6861e-06 | 7.3721e-05
Output | Hydrogen sulfide | air | unspecified | kg | 3.6403e-06 | 7.2805e-05
Output | Hydrogen peroxide | water | surface water | kg | 3.561e-06 | 7.1219e-05
Output | Sulfur | soil | industrial | kg | 3.5422e-06 | 7.0845e-05
Output | Toluene | air | high population density | kg | 3.5329e-06 | 7.0659e-05
Output | Barium | water | ocean | kg | 3.4679e-06 | 6.9357e-05
Output | VOC, volatile organic compounds, unspecified origin | water | surface water | kg | 3.4137e-06 | 6.8274e-05
Input | Gold, Au 4.9E-5%, in ore, in ground | Resources | in ground | kg | 3.3421e-06 | 6.6841e-05
Output | Iron | air | high population density | kg | 3.2694e-06 | 6.5388e-05
Output | Potassium | air | high population density | kg | 3.2281e-06 | 6.4563e-05
Output | Tungsten | water | ground water | kg | 3.2256e-06 | 6.4511e-05
Output | Ammonia | Emissions to water | Unspecified | kg | 3.2149e-06 | 6.4298e-05
Input | Gold, Au 1.3E-4%, Ag 4.6E-5%, in ore, in ground | Resources | in ground | kg | 3.0785e-06 | 6.1571e-05
Output | Heptane | air | high population density | kg | 3.0773e-06 | 6.1545e-05
Output | Ethene, chloro- | air | high population density | kg | 3.0616e-06 | 6.1231e-05
Output | DOC, Dissolved Organic Carbon | water | unspecified | kg | 3.0129e-06 | 6.0258e-05
Output | TOC, Total Organic Carbon | water | unspecified | kg | 3.0128e-06 | 6.0256e-05
Output | Hydrogen fluoride | air | low population density | kg | 3.0099e-06 | 6.0198e-05
Output | Cumene | air | high population density | kg | 2.9965e-06 | 5.993e-05
Input | Vermiculite, in ground | Resources | in ground | kg | 2.9823e-06 | 5.9647e-05
Output | Barium | soil | industrial | kg | 2.9519e-06 | 5.9037e-05
Output | Hydrocarbons, aliphatic, alkanes, unspecified | air | high population density | kg | 2.9345e-06 | 5.8691e-05
Output | Antimony | air | low population density | kg | 2.8683e-06 | 5.7367e-05
Output | Acetic acid | air | high population density | kg | 2.8287e-06 | 5.6574e-05
Output | Bromine | water | ocean | kg | 2.7836e-06 | 5.5672e-05
Output | Potassium, ion | water | surface water | kg | 2.7788e-06 | 5.5576e-05
Output | Formaldehyde | air | unspecified | kg | 2.751e-06 | 5.502e-05
Output | Solids, inorganic | water | ground water | kg | 2.727e-06 | 5.4539e-05
Output | Fluoride | water | ocean | kg | 2.6998e-06 | 5.3997e-05
Output | Phenol | water | surface water | kg | 2.6477e-06 | 5.2955e-05
Output | Acetic acid | air | unspecified | kg | 2.5811e-06 | 5.1623e-05
Input | Silver, Ag 4.2E-3%, Au 1.1E-4%, in ore, in ground | Resources | in ground | kg | 2.5502e-06 | 5.1005e-05
Output | Nickel, ion | Emissions to water | ocean | kg | 2.5258e-06 | 5.0516e-05
Input | Silver, Ag 4.6E-5%, Au 1.3E-4%, in ore, in ground | Resources | in ground | kg | 2.4996e-06 | 4.9993e-05
Output | Sulfur | water | surface water | kg | 2.4868e-06 | 4.9736e-05
Output | Copper | soil | agricultural | kg | 2.4269e-06 | 4.8538e-05
Output | Chloride | water | ground water | kg | 2.3979e-06 | 4.7959e-05
Output | Cadmium | air | low population density | kg | 2.3571e-06 | 4.7142e-05
Input | Carbon, in organic matter, in soil | Resources | in ground | kg | 2.2799e-06 | 4.5598e-05
Output | Nitrogen, total | Emissions to water | Unspecified | kg | 2.2575e-06 | 4.515e-05
Output | Ethene | air | low population density | kg | 2.1988e-06 | 4.3975e-05
Output | Titanium, ion | Emissions to water | river | kg | 2.1898e-06 | 4.3796e-05
Output | Hydrocarbons, aromatic | water | ocean | kg | 2.1887e-06 | 4.3773e-05
Output | Sodium | air | high population density | kg | 2.1879e-06 | 4.3759e-05
Output | Boron | air | high population density | kg | 2.1845e-06 | 4.369e-05
Output | Magnesium | air | high population density | kg | 2.1634e-06 | 4.3267e-05
Output | Copper, ion | Emissions to water | groundwater | kg | 2.1328e-06 | 4.2657e-05
Output | Water | Emissions to air | high. pop. | kg | 2.0992e-06 | 4.1984e-05
Output | Potassium | soil | industrial | kg | 2.0663e-06 | 4.1326e-05
Output | Hydrogen sulfide | water | ground water, long-term | kg | 2.0399e-06 | 4.0798e-05
Output | Boron | air | low population density | kg | 1.9896e-06 | 3.9793e-05
Output | Calcium | air | high population density | kg | 1.9498e-06 | 3.8997e-05
Output | Magnesium | soil | agricultural | kg | 1.8725e-06 | 3.7449e-05
Output | Phenol | air | high population density | kg | 1.8467e-06 | 3.6935e-05
Input | Chrysotile, in ground | Resources | in ground | kg | 1.8406e-06 | 3.6812e-05
Input | Tellurium, 0.5ppm in sulfide, Te 0.2ppm, Cu and Ag, in crude ore, in ground | Resources | in ground | kg | 1.8142e-06 | 3.6284e-05
Output | Selenium | air | low population density | kg | 1.8043e-06 | 3.6086e-05
Input | Uranium, in ground | Resources | in ground | kg | 1.7436e-06 | 3.4872e-05
Output | Silicon | air | low population density | kg | 1.7342e-06 | 3.4683e-05
Output | Lead | air | high population density | kg | 1.7044e-06 | 3.4087e-05
Output | Cadmium, ion | Emissions to water | river | kg | 1.6849e-06 | 3.3699e-05
Input | Gold, Au 1.1E-4%, Ag 4.2E-3%, in ore, in ground | Resources | in ground | kg | 1.6788e-06 | 3.3576e-05
Input | Silver, Ag 9.7E-4%, Au 9.7E-4%, Zn 0.63%, Cu 0.38%, Pb 0.014%, in ore, in ground | Resources | in ground | kg | 1.6494e-06 | 3.2988e-05
Output | Iodide | water | surface water | kg | 1.5914e-06 | 3.1829e-05
Output | Hydrocarbons, aromatic | air | unspecified | kg | 1.5893e-06 | 3.1786e-05
Output | Chlorine | water | surface water | kg | 1.5885e-06 | 3.177e-05
Output | Ethane, hexafluoro-, HFC-116 | air | high population density | kg | 1.5358e-06 | 3.0716e-05
Output | Nickel | air | high population density | kg | 1.4853e-06 | 2.9706e-05
Input | Cadmium, 0.30% in sulfide, Cd 0.18%, Pb, Zn, Ag, In, in ground | Resources | in ground | kg | 1.4753e-06 | 2.9505e-05
Output | Methane, tetrafluoro-, R-14 | air | unspecified | kg | 1.4279e-06 | 2.8558e-05
Output | Chloride | Emissions to water | river, long-term | kg | 1.4231e-06 | 2.8462e-05
Input | Gold, Au 4.3E-4%, in ore, in ground | Resources | in ground | kg | 1.3954e-06 | 2.7907e-05
Output | VOC, volatile organic compounds, unspecified origin | water | ocean | kg | 1.3918e-06 | 2.7836e-05
Output | Manganese | Emissions to soil | Unspecified | kg | 1.3901e-06 | 2.7802e-05
Output | Particulates, > 10 um | air | low population density, long-term | kg | 1.3066e-06 | 2.6131e-05
Output | Methanol | air | unspecified | kg | 1.2904e-06 | 2.5807e-05
Output | Cyanide | Emissions to air | Unspecified | kg | 1.2652e-06 | 2.5304e-05
Output | Hydrocarbons, aliphatic, alkanes, unspecified | water | surface water | kg | 1.2646e-06 | 2.5292e-05
Output | Nickel | soil | agricultural | kg | 1.2584e-06 | 2.5168e-05
Input | Magnesium, 0.13% in water | Resources | in water | kg | 1.2498e-06 | 2.4996e-05
Output | Benzene | air | unspecified | kg | 1.2113e-06 | 2.4227e-05
Output | Particulates, > 2.5 um, and < 10um | Emissions to air | Unspecified | kg | 1.2033e-06 | 2.4067e-05
Output | Zinc, ion | Emissions to water | Unspecified | kg | 1.1994e-06 | 2.3989e-05
Output | Iron | air | unspecified | kg | 1.1675e-06 | 2.335e-05
Output | Formic acid | air | high population density | kg | 1.1617e-06 | 2.3235e-05
Output | Toluene | water | surface water | kg | 1.1225e-06 | 2.245e-05
Input | Silver, Ag 2.1E-4%, Au 2.1E-4%, in ore, in ground | Resources | in ground | kg | 1.1166e-06 | 2.2332e-05
Output | Acrylate, ion | Emissions to water | river | kg | 1.1097e-06 | 2.2193e-05
Output | Xylene | air | low population density | kg | 1.1066e-06 | 2.2132e-05
Output | Hydrocarbons, chlorinated | air | high population density | kg | 1.0754e-06 | 2.1508e-05
Output | Hydrogen peroxide | air | high population density | kg | 1.0703e-06 | 2.1407e-05
Output | Boron | soil | unspecified | kg | 1.0609e-06 | 2.1219e-05
Output | Ethyl cellulose | air | high population density | kg | 1.0076e-06 | 2.0153e-05
Output | Propane | air | low population density | kg | 9.7778e-07 | 1.9556e-05
Output | Tin | air | low population density | kg | 9.4287e-07 | 1.8857e-05
Output | Bromine | air | high population density | kg | 9.4176e-07 | 1.8835e-05
Output | Fluoride | water | unspecified | kg | 9.3608e-07 | 1.8722e-05
Output | Benzene | air | low population density | kg | 9.3095e-07 | 1.8619e-05
Output | Oils, unspecified | water | unspecified | kg | 9.2981e-07 | 1.8596e-05
Output | Zinc | Emissions to soil | Unspecified | kg | 9.2968e-07 | 1.8594e-05
Output | Acetaldehyde | water | surface water | kg | 9.2634e-07 | 1.8527e-05
Output | Ammonia | Emissions to water | river | kg | 9.2202e-07 | 1.844e-05
Output | Xylene | water | surface water | kg | 9.2155e-07 | 1.8431e-05
Output | Hydrogen sulfide | air | low population density | kg | 9.1763e-07 | 1.8353e-05
Output | Nitrogen, organic bound | water | ground water, long-term | kg | 9.0286e-07 | 1.8057e-05
Output | Helium | air | low population density | kg | 8.8754e-07 | 1.7751e-05
Output | Zinc | air | high population density | kg | 8.7811e-07 | 1.7562e-05
Input | Pd, Pd 7.3E-4%, Pt 2.5E-4%, Rh 2.0E-5%, Ni 2.3E+0%, Cu 3.2E+0% in ore, in ground | Resources | in ground | kg | 8.5257e-07 | 1.7051e-05
Output | Fluoride | Emissions to water | Unspecified | kg | 8.3692e-07 | 1.6738e-05
Output | Hydrocarbons, unspecified | water | ocean | kg | 8.1485e-07 | 1.6297e-05
Output | Nitrate | water | ocean | kg | 8.0651e-07 | 1.613e-05
Output | Nitrogen, organic bound | water | ocean | kg | 8.0569e-07 | 1.6114e-05
Output | Aluminium | water | ocean | kg | 8.047e-07 | 1.6094e-05
Output | Cobalt | water | ground water | kg | 7.8996e-07 | 1.5799e-05
Output | Particulates, > 2.5 um, and < 10um | air | low population density, long-term | kg | 7.8394e-07 | 1.5679e-05
Output | Ozone | air | unspecified | kg | 7.8392e-07 | 1.5678e-05
Output | Nitrogen oxides | air | lower stratosphere + upper troposphere | kg | 7.7431e-07 | 1.5486e-05
Output | Sulfuric acid | air | high population density | kg | 7.6519e-07 | 1.5304e-05
Output | Manganese | Emissions to air | Unspecified | kg | 7.5418e-07 | 1.5084e-05
Output | Fluorine | air | low population density | kg | 7.4733e-07 | 1.4947e-05
Output | Mercury | air | low population density | kg | 7.1649e-07 | 1.433e-05
Output | PAH, polycyclic aromatic hydrocarbons | air | unspecified | kg | 7.1378e-07 | 1.4276e-05
Output | AOX, Adsorbable Organic Halogen as Cl | water | surface water | kg | 7.1344e-07 | 1.4269e-05
Output | Iron | air | low population density, long-term | kg | 7.1235e-07 | 1.4247e-05
Output | Methane, chlorodifluoro-, HCFC-22 | air | high population density | kg | 7.0778e-07 | 1.4156e-05
Output | Toluene | air | unspecified | kg | 6.9959e-07 | 1.3992e-05
Output | Butene | water | surface water | kg | 6.9393e-07 | 1.3879e-05
Output | Toluene | Emissions to air | Unspecified | kg | 6.9144e-07 | 1.3829e-05
Output | Potassium | soil | agricultural | kg | 6.8032e-07 | 1.3606e-05
Output | Acidity, unspecified | water | surface water | kg | 6.7856e-07 | 1.3571e-05
Output | Hydrocarbons, aliphatic, unsaturated | air | high population density | kg | 6.7025e-07 | 1.3405e-05
Output | Aluminium | air | low population density, long-term | kg | 6.5508e-07 | 1.3102e-05
Output | Ethene | water | surface water | kg | 6.2753e-07 | 1.2551e-05
Output | Benzene, ethyl- | Emissions to air | Unspecified | kg | 6.0939e-07 | 1.2188e-05
Output | Sulfate | air | low population density, long-term | kg | 6.0317e-07 | 1.2063e-05
Output | Butene | air | high population density | kg | 5.9818e-07 | 1.1964e-05
Output | Toluene | water | ocean | kg | 5.9076e-07 | 1.1815e-05
Output | Silicon | soil | industrial | kg | 5.9038e-07 | 1.1808e-05
Output | Sodium, ion | water | surface water | kg | 5.8401e-07 | 1.168e-05
Output | Nickel | Emissions to soil | Unspecified | kg | 5.7874e-07 | 1.1575e-05
Output | Ethanol | air | high population density | kg | 5.78e-07 | 1.156e-05
Output | Ethylene oxide | air | high population density | kg | 5.7177e-07 | 1.1435e-05
Output | Arsenic, ion | Emissions to water | groundwater | kg | 5.6929e-07 | 1.1386e-05
Output | Selenium | Emissions to air | Unspecified | kg | 5.5748e-07 | 1.115e-05
Output | Ethanol | water | surface water | kg | 5.5369e-07 | 1.1074e-05
Output | Ammonium, ion | water | ground water, long-term | kg | 5.5271e-07 | 1.1054e-05
Output | Benzene | Emissions to air | Unspecified | kg | 5.4725e-07 | 1.0945e-05
Output | Methyl acrylate | air | high population density | kg | 5.3202e-07 | 1.064e-05
Output | Titanium | air | high population density | kg | 5.2838e-07 | 1.0568e-05
Output | Hydroxide | water | surface water | kg | 5.2369e-07 | 1.0474e-05
Output | Particulates, < 2.5 um | air | low population density, long-term | kg | 5.2263e-07 | 1.0453e-05
Output | Hydrocarbons, aliphatic, alkanes, unspecified | water | ocean | kg | 5.1695e-07 | 1.0339e-05
Output | Carbon monoxide | Emissions to air | Unspecified | kg | 5.164e-07 | 1.0328e-05
Output | Aluminium | air | low population density | kg | 5.1222e-07 | 1.0244e-05
Output | Boron | Emissions to water | Unspecified | kg | 5.0266e-07 | 1.0053e-05
Output | Phenol | water | ocean | kg | 5.0101e-07 | 1.002e-05
Output | Ethylene oxide | water | surface water | kg | 4.9637e-07 | 9.9273e-06
Output | Xylene | air | unspecified | kg | 4.8141e-07 | 9.6282e-06
Output | Sulfur dioxide | Emissions to air | Unspecified | kg | 4.7742e-07 | 9.5484e-06
Output | Benzene, ethyl- | air | high population density | kg | 4.7711e-07 | 9.5423e-06
Output | Xylene | water | ocean | kg | 4.6982e-07 | 9.3964e-06
Output | Acrylic acid | air | high population density | kg | 4.6885e-07 | 9.377e-06
Output | Formaldehyde | air | low population density | kg | 4.5621e-07 | 9.1242e-06
Output | Xylene | Emissions to air | Unspecified | kg | 4.5351e-07 | 9.0703e-06
Output | Mercury | water | ground water, long-term | kg | 4.4473e-07 | 8.8947e-06
Output | Ammonium, ion | water | ocean | kg | 4.4311e-07 | 8.8622e-06
Output | Vanadium, ion | Emissions to water | river | kg | 4.2104e-07 | 8.4209e-06
Output | Selenium | water | ground water | kg | 4.2053e-07 | 8.4106e-06
Output | Acetaldehyde | air | high population density | kg | 4.1656e-07 | 8.3311e-06
Output | Butane | air | low population density | kg | 4.0588e-07 | 8.1176e-06
Output | Iodide | water | ocean | kg | 3.9766e-07 | 7.9531e-06
Output | Chloroform | air | high population density | kg | 3.9204e-07 | 7.8408e-06
Output | Phenol | air | low population density | kg | 3.8196e-07 | 7.6392e-06
Output | Magnesium | air | low population density | kg | 3.818e-07 | 7.636e-06
Output | Cadmium, ion | Emissions to water | groundwater | kg | 3.5811e-07 | 7.1621e-06
Output | Cumene | Emissions to air | Unspecified | kg | 3.5701e-07 | 7.1403e-06
Input | Pd, Pd 2.0E-4%, Pt 4.8E-4%, Rh 2.4E-5%, Ni 3.7E-2%, Cu 5.2E-2% in ore, in ground | Resources | in ground | kg | 3.5477e-07 | 7.0954e-06
Output | Formaldehyde | water | unspecified | kg | 3.504e-07 | 7.0081e-06
Input | Gold, Au 9.7E-4%, Ag 9.7E-4%, Zn 0.63%, Cu 0.38%, Pb 0.014%, in ore, in ground | Resources | in ground | kg | 3.496e-07 | 6.992e-06
Output | Chromium, ion | Emissions to water | river | kg | 3.4763e-07 | 6.9527e-06
Output | Nickel, ion | Emissions to water | groundwater | kg | 3.4345e-07 | 6.869e-06
Output | Cobalt | air | low population density | kg | 3.4234e-07 | 6.8469e-06
Input | Olivine, in ground | Resources | in ground | kg | 3.3582e-07 | 6.7164e-06
Output | Fluosilicic acid | water | surface water | kg | 3.3376e-07 | 6.6753e-06
Output | Benzene | water | ocean | kg | 3.2801e-07 | 6.5602e-06
Output | Styrene | air | high population density | kg | 3.267e-07 | 6.5341e-06
Output | Lead | soil | agricultural | kg | 3.2409e-07 | 6.4818e-06
Output | Manganese | soil | agricultural | kg | 3.1696e-07 | 6.3393e-06
Output | Toluene | air | low population density | kg | 3.1693e-07 | 6.3385e-06
Output | Zinc | Emissions to air | Unspecified | kg | 3.1101e-07 | 6.2201e-06
Output | Butyl acetate | water | surface water | kg | 3.0835e-07 | 6.1671e-06
Input | Zirconium, 50% in zircon, 0.39% in crude ore, in ground | Resources | in ground | kg | 3.0124e-07 | 6.0248e-06
Output | Ethane | air | unspecified | kg | 2.9835e-07 | 5.967e-06
Output | Fluoride | soil | industrial | kg | 2.9519e-07 | 5.9037e-06
Output | Phosphorus | soil | industrial | kg | 2.9519e-07 | 5.9037e-06
Output | Aldehydes, unspecified | air | high population density | kg | 2.7306e-07 | 5.4611e-06
Output | Ethyne | air | high population density | kg | 2.7206e-07 | 5.4412e-06
Output | Bromine | air | low population density | kg | 2.6921e-07 | 5.3841e-06
Output | Hydrocarbons, aliphatic, alkanes, unspecified | air | low population density | kg | 2.6308e-07 | 5.2616e-06
Input | Tantalum, 81.9% in tantalite, 1.6E-4% in crude ore, in ground | Resources | in ground | kg | 2.5984e-07 | 5.1967e-06
Output | Lead | air | unspecified | kg | 2.5531e-07 | 5.1061e-06
Output | Hydrocarbons, aliphatic, unsaturated | air | low population density | kg | 2.4675e-07 | 4.935e-06
Output | Tin, ion | Emissions to water | groundwater | kg | 2.4565e-07 | 4.9131e-06
Input | Borax, in ground | Resources | in ground | kg | 2.3771e-07 | 4.7542e-06
Output | Butanol | water | surface water | kg | 2.3725e-07 | 4.745e-06
Output | Manganese | soil | industrial | kg | 2.3615e-07 | 4.723e-06
Input | Kieserite, 25% in crude ore, in ground | Resources | in ground | kg | 2.3472e-07 | 4.6944e-06
Output | Phosphorus, total | Emissions to water | Unspecified | kg | 2.3375e-07 | 4.675e-06
Output | Benzene, ethyl- | water | surface water | kg | 2.3348e-07 | 4.6697e-06
Output | Zinc | soil | agricultural | kg | 2.2454e-07 | 4.4908e-06
Output | Benzene, chloro- | water | surface water | kg | 2.2219e-07 | 4.4438e-06
Output | Iron, ion | Emissions to water | ocean | kg | 2.1602e-07 | 4.3203e-06
Output | Calcium | air | low population density, long-term | kg | 2.1299e-07 | 4.2598e-06
Output | Chromium VI | air | low population density | kg | 2.1279e-07 | 4.2558e-06
Output | Lead | water | ground water | kg | 2.0985e-07 | 4.1969e-06
Output | Hydrocarbons, unspecified | water | unspecified | kg | 2.0782e-07 | 4.1564e-06
Output | Formaldehyde | water | surface water | kg | 2.0708e-07 | 4.1417e-06
Output | Carbon monoxide, fossil | air | lower stratosphere + upper troposphere | kg | 2.0463e-07 | 4.0926e-06
Output | Oils, biogenic | soil | unspecified | kg | 2.0456e-07 | 4.0912e-06
Output | Cadmium, ion | Emissions to water | ocean | kg | 2.0436e-07 | 4.0873e-06
Output | Phosphorus | air | high population density | kg | 2.023e-07 | 4.0461e-06
Output | Mercury | water | surface water | kg | 2.0142e-07 | 4.0283e-06
Output | Pentane | air | unspecified | kg | 1.984e-07 | 3.968e-06
Output | Titanium, ion | Emissions to water | groundwater | kg | 1.9691e-07 | 3.9381e-06
Input | Bromine, 0.0023% in water | Resources | in water | kg | 1.9482e-07 | 3.8965e-06
Output | Scandium | water | ground water | kg | 1.9321e-07 | 3.8641e-06
Output | Iron | air | low population density | kg | 1.926e-07 | 3.852e-06
Output | Chromium | soil | agricultural | kg | 1.8591e-07 | 3.7183e-06
Output | Fluosilicic acid | air | high population density | kg | 1.8542e-07 | 3.7085e-06
Output | Manganese | water | ocean | kg | 1.8364e-07 | 3.6728e-06
Output | Nickel | Emissions to air | Unspecified | kg | 1.7962e-07 | 3.5924e-06
Input | Cinnabar, in ground | Resources | in ground | kg | 1.7948e-07 | 3.5896e-06
Output | Molybdenum | water | surface water | kg | 1.7865e-07 | 3.573e-06
Output | Hydrocarbons, chlorinated | air | unspecified | kg | 1.7756e-07 | 3.5512e-06
Output | Chromium VI | water | ground water | kg | 1.756e-07 | 3.5121e-06
Input | TiO2, 95% in rutile, 0.40% in crude ore, in ground | Resources | in ground | kg | 1.7493e-07 | 3.4986e-06
Output | Antimony | water | ground water | kg | 1.7379e-07 | 3.4758e-06
Output | Manganese | Emissions to water | Unspecified | kg | 1.7299e-07 | 3.4597e-06
Output | Aldrin | soil | agricultural | kg | 1.6985e-07 | 3.3969e-06
Output | Bromide | water | surface water | kg | 1.6974e-07 | 3.3947e-06
Output | Cadmium | soil | agricultural | kg | 1.6701e-07 | 3.3402e-06
Output | Calcium | air | low population density | kg | 1.6175e-07 | 3.2349e-06
Output | Butane | air | unspecified | kg | 1.5975e-07 | 3.1951e-06
Output | Hydrocarbons, aliphatic, alkanes, cyclic | air | high population density | kg | 1.5918e-07 | 3.1836e-06
Output | Ethane, hexafluoro-, HFC-116 | air | unspecified | kg | 1.5865e-07 | 3.1731e-06
Output | Cobalt | Emissions to soil | Unspecified | kg | 1.5744e-07 | 3.1489e-06
Output | Dichromate | water | surface water | kg | 1.5741e-07 | 3.1481e-06
Output | Sodium | air | low population density | kg | 1.5477e-07 | 3.0954e-06
Output | Hydrogen | air | unspecified | kg | 1.5159e-07 | 3.0317e-06
Output | Methane, dichloro-, HCC-30 | water | surface water | kg | 1.4972e-07 | 2.9944e-06
Output | Sulfite | water | surface water | kg | 1.4865e-07 | 2.9729e-06
Output | Pentane | air | low population density | kg | 1.4848e-07 | 2.9696e-06
Output | Silicon | air | low population density, long-term | kg | 1.4587e-07 | 2.9174e-06
Output | Antimony | air | high population density | kg | 1.4477e-07 | 2.8954e-06
Output | Chlorinated solvents, unspecified | water | surface water | kg | 1.4131e-07 | 2.8263e-06
Output | Chromium | air | high population density | kg | 1.3818e-07 | 2.7637e-06
Output | Hexane | air | unspecified | kg | 1.3681e-07 | 2.7362e-06
Output | Tin | air | high population density | kg | 1.3655e-07 | 2.731e-06
Output | Iodine | air | low population density | kg | 1.3449e-07 | 2.6899e-06
Output | Propane | air | unspecified | kg | 1.3091e-07 | 2.6182e-06
Output | Copper | air | unspecified | kg | 1.3029e-07 | 2.6057e-06
Output | Lead | water | ocean | kg | 1.2973e-07 | 2.5946e-06
Output | Vanadium, ion | Emissions to water | groundwater | kg | 1.2868e-07 | 2.5737e-06
Output | Phosphorus | soil | agricultural | kg | 1.2233e-07 | 2.4467e-06
Output | Arsenic | air | high population density | kg | 1.1998e-07 | 2.3995e-06
Output | Propionic acid | air | high population density | kg | 1.1952e-07 | 2.3903e-06
Output | Hydrocarbons, aliphatic, unsaturated | water | surface water | kg | 1.1677e-07 | 2.3355e-06
Output | Potassium | air | low population density, long-term | kg | 1.1205e-07 | 2.2409e-06
Output | Methane, tetrachloro-, R-10 | air | high population density | kg | 1.1118e-07 | 2.2236e-06
Output | Chromium | Emissions to air | Unspecified | kg | 1.0902e-07 | 2.1804e-06
Output | Cyanide | air | low population density | kg | 1.0875e-07 | 2.175e-06
Output | Particulates, < 10 um | Emissions to air | Unspecified | kg | 1.0849e-07 | 2.1698e-06
Output | Barium | air | high population density | kg | 1.067e-07 | 2.134e-06
Output | Methanol | water | unspecified | kg | 1.0512e-07 | 2.1024e-06
Output | Barium | water | ground water | kg | 1.0488e-07 | 2.0975e-06
Output | Strontium | air | high population density | kg | 1.0246e-07 | 2.0493e-06
Output | Ozone | air | high population density | kg | 1.0204e-07 | 2.0408e-06
Output | Ethane, 1,1,1,2-tetrafluoro-, HFC-134a | air | high population density | kg | 9.8093e-08 | 1.9619e-06
Output | Rubidium | water | surface water | kg | 9.7278e-08 | 1.9456e-06
Output | Cadmium | air | high population density | kg | 9.6769e-08 | 1.9354e-06
Output | Potassium | air | low population density | kg | 9.5826e-08 | 1.9165e-06
Output | Benzene, ethyl- | water | ocean | kg | 9.5455e-08 | 1.9091e-06
Output | Beryllium | water | ground water | kg | 9.4398e-08 | 1.888e-06
Output | Copper | Emissions to soil | Unspecified | kg | 9.0177e-08 | 1.8035e-06
Output | Zinc | soil | industrial | kg | 8.8556e-08 | 1.7711e-06
Output | Lead | Emissions to air | Unspecified | kg | 8.7618e-08 | 1.7524e-06
Output | Phosphorus | water | unspecified | kg | 8.6721e-08 | 1.7344e-06
Output | Arsenic | soil | agricultural | kg | 8.5627e-08 | 1.7125e-06
Output | Propene | air | low population density | kg | 8.5303e-08 | 1.7061e-06
Output | Arsenic, ion | Emissions to water | ocean | kg | 8.5286e-08 | 1.7057e-06
Output | Ethane, 1,1-difluoro-, HFC-152a | air | high population density | kg | 8.4681e-08 | 1.6936e-06
Output | Nickel, ion | Emissions to water | Unspecified | kg | 8.306e-08 | 1.6612e-06
Output | Selenium | water | surface water | kg | 8.2408e-08 | 1.6482e-06
Output | DOC, Dissolved Organic Carbon | Emissions to water | lake | kg | 7.5353e-08 | 1.5071e-06
Output | Particulates, < 10 um | Emissions to air | Unspecified | kg | 7.522e-08 | 1.5044e-06
Output | Cobalt | air | high population density | kg | 7.3678e-08 | 1.4736e-06
Output | Mercury | air | unspecified | kg | 7.2066e-08 | 1.4413e-06
Output | Acetaldehyde | air | unspecified | kg | 7.1296e-08 | 1.4259e-06
Output | Copper | Emissions to air | Unspecified | kg | 6.8041e-08 | 1.3608e-06
Output | Atrazine | Emissions to soil | Unspecified | kg | 6.6728e-08 | 1.3346e-06
Output | Magnesium | air | low population density, long-term | kg | 6.5329e-08 | 1.3066e-06
Output | Particulates, < 2.5 um | Emissions to air | Unspecified | kg | 6.5094e-08 | 1.3019e-06
Output | Vanadium | air | low population density | kg | 6.4445e-08 | 1.2889e-06
Output | PAH, polycyclic aromatic hydrocarbons | air | high population density | kg | 6.3709e-08 | 1.2742e-06
Output | Bromine | water | ground water | kg | 6.2221e-08 | 1.2444e-06
Output | Chloroform | water | surface water | kg | 6.2027e-08 | 1.2405e-06
Output | PAH, polycyclic aromatic hydrocarbons | water | surface water | kg | 6.1894e-08 | 1.2379e-06
Output | PAH, polycyclic aromatic hydrocarbons | Emissions to air | Unspecified | kg | 6.0837e-08 | 1.2167e-06
Output | Chromium | air | unspecified | kg | 6.0067e-08 | 1.2013e-06
Output | Boron | soil | industrial | kg | 5.9038e-08 | 1.1808e-06
Output | Strontium | soil | industrial | kg | 5.9038e-08 | 1.1808e-06
Output | Nitrate | air | high population density | kg | 5.6813e-08 | 1.1363e-06
Output | Sodium dichromate | air | high population density | kg | 5.6271e-08 | 1.1254e-06
Input | Indium, 0.005% in sulfide, In 0.003%, Pb, Zn, Ag, Cd, in ground | Resources | in ground | kg | 5.6235e-08 | 1.1247e-06
Output | Sulfur | water | ocean | kg | 5.5846e-08 | 1.1169e-06
Output | Sulfur dioxide | air | lower stratosphere + upper troposphere | kg | 5.53e-08 | 1.106e-06
Output | Methane, dichlorodifluoro-, CFC-12 | air | high population density | kg | 5.4839e-08 | 1.0968e-06
Output | Mercury | air | high population density | kg | 5.4084e-08 | 1.0817e-06
Input | Feldspar, in ground | Resources | in ground | kg | 5.1054e-08 | 1.0211e-06
Output | Sulfate | water | unspecified | kg | 5.0746e-08 | 1.0149e-06
Output | Zinc | Emissions to water | Unspecified | kg | 4.9825e-08 | 9.965e-07
Output | Manganese | air | unspecified | kg | 4.9516e-08 | 9.9031e-07
Output | Hydrocarbons, aliphatic, unsaturated | water | ocean | kg | 4.7719e-08 | 9.5438e-07
Output | Tin | air | unspecified | kg | 4.7522e-08 | 9.5044e-07
Output | Sulfur hexafluoride | air | unspecified | kg | 4.7094e-08 | 9.4188e-07
Output | Zinc, ion | Emissions to water | Unspecified | kg | 4.6961e-08 | 9.3921e-07
Output | Hydrogen sulfide | water | surface water | kg | 4.6112e-08 | 9.2224e-07
Output | Lead | Emissions to soil | Unspecified | kg | 4.5608e-08 | 9.1216e-07
Output | Chromium, ion | Emissions to water | Unspecified | kg | 4.5327e-08 | 9.0654e-07
Output | Methane, trifluoro-, HFC-23 | air | high population density | kg | 4.5084e-08 | 9.0168e-07
Output | Manganese | water | unspecified | kg | 4.4915e-08 | 8.9829e-07
Output | Atrazine | soil | agricultural | kg | 4.4721e-08 | 8.9441e-07
Output | Copper, ion | Emissions to water | Unspecified | kg | 4.4533e-08 | 8.9065e-07
Output | Ethyne | air | unspecified | kg | 4.3645e-08 | 8.729e-07
Output | Tributyltin compounds | water | ocean | kg | 4.3429e-08 | 8.6857e-07
Output | Sulfur dioxide | Emissions to air | Unspecified | kg | 4.3396e-08 | 8.6792e-07
Output | Titanium | air | low population density, long-term | kg | 4.2777e-08 | 8.5553e-07
Output | Glyphosate | Emissions to soil | Unspecified | kg | 4.2262e-08 | 8.4523e-07
Output | Mancozeb | soil | agricultural | kg | 4.2232e-08 | 8.4465e-07
Output | Beryllium | air | low population density | kg | 4.1841e-08 | 8.3683e-07
Output | Fluorine | air | high population density | kg | 4.1688e-08 | 8.3376e-07
Output | Chloride | soil | agricultural | kg | 3.9946e-08 | 7.9892e-07
Output | Fluorine | air | low population density, long-term | kg | 3.9914e-08 | 7.9828e-07
Output | Rubidium | water | ocean | kg | 3.9766e-08 | 7.9531e-07
Output | Aluminium | water | unspecified | kg | 3.8965e-08 | 7.7929e-07
Output | Scandium | water | surface water | kg | 3.8893e-08 | 7.7785e-07
Output | Sodium | air | low population density, long-term | kg | 3.8481e-08 | 7.6962e-07
Output | Linuron | soil | agricultural | kg | 3.7869e-08 | 7.5739e-07
Output | Barium | air | low population density | kg | 3.7671e-08 | 7.5342e-07
Input | Iodine, 0.03% in water | Resources | in water | kg | 3.7594e-08 | 7.5187e-07
Output | Cyanide | water | unspecified | kg | 3.7528e-08 | 7.5057e-07
Output | Nickel | air | unspecified | kg | 3.7502e-08 | 7.5004e-07
Output | NMVOC, non-methane volatile organic compounds, unspecified origin | air | lower stratosphere + upper troposphere | kg | 3.7114e-08 | 7.4229e-07
Output | Acetic acid | air | low population density | kg | 3.6792e-08 | 7.3585e-07
Output | Molybdenum | air | high population density | kg | 3.5552e-08 | 7.1105e-07
Output | Phenol | water | unspecified | kg | 3.504e-08 | 7.0081e-07
Output | Ethene, chloro- | water | surface water | kg | 3.4939e-08 | 6.9878e-07
Output | Simazine | Emissions to soil | Unspecified | kg | 3.4476e-08 | 6.8952e-07
Output | Sulfide | water | surface water | kg | 3.4164e-08 | 6.8328e-07
Output | Hexane | Emissions to air | Unspecified | kg | 3.3203e-08 | 6.6407e-07
Output | Cyclohexane | Emissions to air | Unspecified | kg | 3.3153e-08 | 6.6306e-07
Output | Boron | water | ocean | kg | 3.3034e-08 | 6.6067e-07
Output | Chlorothalonil | soil | agricultural | kg | 3.2517e-08 | 6.5033e-07
Output | Ethyne | air | low population density | kg | 3.2018e-08 | 6.4035e-07
Output | Phosphorus | water | ocean | kg | 3.1953e-08 | 6.3906e-07
Output | PAH, polycyclic aromatic hydrocarbons | water | ocean | kg | 3.1509e-08 | 6.3018e-07
Output | Isocyanic acid | air | high population density | kg | 3.1409e-08 | 6.2817e-07
Output | Manganese | air | high population density | kg | 3.1254e-08 | 6.2509e-07
Output | Lead | water | unspecified | kg | 3.1072e-08 | 6.2144e-07
Output | Arsenic | Emissions to air | Unspecified | kg | 3.1061e-08 | 6.2121e-07
Output | Strontium | air | low population density | kg | 3.0555e-08 | 6.1111e-07
Output | Selenium | air | high population density | kg | 3.0448e-08 | 6.0896e-07
Output | Ethane, 1,2-dichloro- | water | surface water | kg | 3.0115e-08 | 6.0229e-07
Output | Nitrite | water | ground water, long-term | kg | 3.0048e-08 | 6.0096e-07
Output | Chromium | soil | industrial | kg | 2.9519e-08 | 5.9037e-07
Output | Selenium | Emissions to water | Unspecified | kg | 2.8158e-08 | 5.6316e-07
Output | Lead | Emissions to water | Unspecified | kg | 2.81e-08 | 5.62e-07
Output | Ethane, 1,1,1,2-tetrafluoro-, HFC-134a | Emissions to air | Unspecified | kg | 2.7179e-08 | 5.4358e-07
Output | Hypochlorite | water | ocean | kg | 2.6665e-08 | 5.3329e-07
Output | Cobalt | Emissions to air | Unspecified | kg | 2.6435e-08 | 5.2869e-07
Output | t-Butyl methyl ether | water | ocean | kg | 2.616e-08 | 5.232e-07
Output | Mercury | Emissions to air | Unspecified | kg | 2.5589e-08 | 5.1179e-07
Output | Thallium | water | ground water | kg | 2.5481e-08 | 5.0962e-07
Output | PAH, polycyclic aromatic hydrocarbons | air | low population density | kg | 2.4403e-08 | 4.8807e-07
Output | Ethylene oxide | air | unspecified | kg | 2.3943e-08 | 4.7886e-07
Output | Glyphosate | soil | agricultural | kg | 2.3673e-08 | 4.7346e-07
Output | Hypochlorite | water | surface water | kg | 2.3499e-08 | 4.6998e-07
Output | Propene | air | unspecified | kg | 2.2856e-08 | 4.5711e-07
Output | Ethane, 1,1,2-trichloro-1,2,2-trifluoro-, CFC-113 | air | high population density | kg | 2.2254e-08 | 4.4508e-07
Output | Chromium VI | Emissions to air | Unspecified | kg | 2.1621e-08 | 4.3241e-07
Output | Chromium, ion | Emissions to water | ocean | kg | 2.0974e-08 | 4.1949e-07
Output | Oils, biogenic | soil | forestry | kg | 2.0929e-08 | 4.1858e-07
Output | Tin, ion | Emissions to water | river | kg | 2.0628e-08 | 4.1256e-07
Output | Phenol | air | unspecified | kg | 2.0531e-08 | 4.1062e-07
Output | Hydrocarbons, aromatic | air | low population density | kg | 2.0431e-08 | 4.0862e-07
Output | Chromium | Emissions to water | Unspecified | kg | 1.9892e-08 | 3.9785e-07
Output | Nickel | Emissions to water | Unspecified | kg | 1.9754e-08 | 3.9508e-07
Output | Glyphosate | soil | industrial | kg | 1.9016e-08 | 3.8032e-07
Output | Chromium | Emissions to soil | Unspecified | kg | 1.7782e-08 | 3.5563e-07
Output | Arsenic | Emissions to water | Unspecified | kg | 1.7775e-08 | 3.555e-07
Output | Benzo(a)pyrene | air | unspecified | kg | 1.7486e-08 | 3.4972e-07
Output | Titanium | soil | agricultural | kg | 1.723e-08 | 3.446e-07
Output | Hydrogen sulfide | air | high population density | kg | 1.7019e-08 | 3.4037e-07
Output | Nitrogen | water | ocean | kg | 1.6993e-08 | 3.3987e-07
Output | Tin | soil | agricultural | kg | 1.6664e-08 | 3.3329e-07
Output | Calcium, ion | water | surface water | kg | 1.6584e-08 | 3.3168e-07
Output | BOD5, Biological Oxygen Demand | water | ground water | kg | 1.5644e-08 | 3.1289e-07
Output | COD, Chemical Oxygen Demand | water | ground water | kg | 1.5644e-08 | 3.1289e-07
Output | Silver, ion | Emissions to water | groundwater | kg | 1.5133e-08 | 3.0265e-07
Output | Cadmium | Emissions to air | Unspecified | kg | 1.4975e-08 | 2.9951e-07
Output | Cadmium | Emissions to soil | Unspecified | kg | 1.4881e-08 | 2.9763e-07
Output | Sulfate | air | low population density | kg | 1.4813e-08 | 2.9627e-07
Output | Cadmium, ion | Emissions to water | Unspecified | kg | 1.4741e-08 | 2.9481e-07
Output | Manganese | air | low population density, long-term | kg | 1.473e-08 | 2.9461e-07
Output | Hexane | air | low population density | kg | 1.3896e-08 | 2.7793e-07
Input | Cobalt, in ground | Resources | in ground | kg | 1.3796e-08 | 2.7591e-07
Output | Silver | air | high population density | kg | 1.3644e-08 | 2.7288e-07
Output | m-Xylene | air | high population density | kg | 1.2858e-08 | 2.5716e-07
Output | Copper | Emissions to water | Unspecified | kg | 1.2761e-08 | 2.5522e-07
Output | Barium | soil | agricultural | kg | 1.2669e-08 | 2.5337e-07
Output | Methane, dichloro-, HCC-30 | air | high population density | kg | 1.2495e-08 | 2.4991e-07
Output | Titanium | air | low population density | kg | 1.244e-08 | 2.4879e-07
Output | Arsenic | Emissions to soil | Unspecified | kg | 1.2392e-08 | 2.4785e-07
Output | 2,4-D | soil | agricultural | kg | 1.1557e-08 | 2.3114e-07
Output | Acetone | air | low population density | kg | 1.1299e-08 | 2.2599e-07
Output | Chlorine | Emissions to air | Unspecified | kg | 1.1152e-08 | 2.2305e-07
Output | o-Dichlorobenzene | water | surface water | kg | 1.0871e-08 | 2.1741e-07
Output | Chlorine | Emissions to water | Unspecified | kg | 1.0706e-08 | 2.1412e-07
Output | Zinc | soil | unspecified | kg | 1.0479e-08 | 2.0959e-07
Output | Tungsten | water | surface water | kg | 1.0437e-08 | 2.0873e-07
Output | Formic acid | air | low population density | kg | 1.0297e-08 | 2.0594e-07
Output | Ethylene oxide | air | lower stratosphere + upper troposphere | kg | 1.011e-08 | 2.022e-07
Output | Beryllium | Emissions to air | Unspecified | kg | 9.8972e-09 | 1.9794e-07
Output | Chlorine | air | low population density | kg | 9.8951e-09 | 1.979e-07
Output | Cesium | water | surface water | kg | 9.7278e-09 | 1.9456e-07
Output | Chlorosilane, trimethyl- | air | high population density | kg | 9.6857e-09 | 1.9371e-07
Output | Ethane, 1,1,1,2-tetrafluoro-, HFC-134a | air | unspecified | kg | 9.6629e-09 | 1.9326e-07
Output | Silver, ion | Emissions to water | river | kg | 9.6027e-09 | 1.9205e-07
Output | Thallium | air | unspecified | kg | 8.9887e-09 | 1.7977e-07
Output | Methane, bromotrifluoro-, Halon 1301 | air | low population density | kg | 8.9434e-09 | 1.7887e-07
Output | Sulfur hexafluoride | air | low population density | kg | 8.9283e-09 | 1.7857e-07
Output | Formaldehyde | air | lower stratosphere + upper troposphere | kg | 8.7091e-09 | 1.7418e-07
Output | Arsenic | air | unspecified | kg | 8.4389e-09 | 1.6878e-07
Output | Sulfide | water | ocean | kg | 8.2602e-09 | 1.652e-07
Output | Chlorine | air | low population density, long-term | kg | 8.1259e-09 | 1.6252e-07
Output | Formate | Emissions to water | river | kg | 8.0427e-09 | 1.6085e-07
Output | Orbencarb | soil | agricultural | kg | 8.0301e-09 | 1.606e-07
Output | Cadmium | air | unspecified | kg | 7.8131e-09 | 1.5626e-07
Output | Ammonium carbonate | air | high population density | kg | 7.8028e-09 | 1.5606e-07
Output | Triclopyr | Emissions to soil | Unspecified | kg | 7.7849e-09 | 1.557e-07
Output | Beryllium | water | surface water | kg | 7.771e-09 | 1.5542e-07
Output | Chromium VI | water | unspecified | kg | 6.6154e-09 | 1.3231e-07
Output | Ethylene oxide | air | low population density | kg | 6.4731e-09 | 1.2946e-07
Output | Atrazine | Emissions to water | groundwater | kg | 6.4628e-09 | 1.2926e-07
Output | Chloroacetic acid | water | surface water | kg | 6.3669e-09 | 1.2734e-07
Output | Iodide | water | ground water | kg | 6.1463e-09 | 1.2293e-07
Output | Iodine | air | high population density | kg | 6.127e-09 | 1.2254e-07
Output | Lead | air | low population density, long-term | kg | 5.8705e-09 | 1.1741e-07
Output | Dinitrogen monoxide | air | lower stratosphere + upper troposphere | kg | 5.7582e-09 | 1.1516e-07
Output | Nitrate | air | low population density, long-term | kg | 5.62e-09 | 1.124e-07
Output | Acetaldehyde | air | low population density | kg | 5.6007e-09 | 1.1201e-07
Output | 2,4-D | Emissions to soil | Unspecified | kg | 5.5607e-09 | 1.1121e-07
Output | Copper | air | low population density, long-term | kg | 5.5485e-09 | 1.1097e-07
Output | Metolachlor | soil | agricultural | kg | 5.4396e-09 | 1.0879e-07
Output | Glutaraldehyde | water | ocean | kg | 5.3208e-09 | 1.0642e-07
Output | Phosphorus | water | ground water | kg | 5.2983e-09 | 1.0597e-07
Output | Vanadium | air | unspecified | kg | 5.2232e-09 | 1.0446e-07
Output | Aldehydes, unspecified | air | low population density | kg | 4.7745e-09 | 9.5489e-08
Output | Sodium chlorate | air | high population density | kg | 4.6008e-09 | 9.2015e-08
Output | Methane, tetrafluoro-, R-14 | air | high population density | kg | 4.3653e-09 | 8.7305e-08
Output | Acrolein | air | high population density | kg | 4.246e-09 | 8.492e-08
Output | Thallium | water | surface water | kg | 4.2377e-09 | 8.4754e-08
Output | Zinc | air | low population density, long-term | kg | 4.2062e-09 | 8.4124e-08
Output | Glyphosate | Emissions to water | groundwater | kg | 4.093e-09 | 8.186e-08
Output | Vanadium | air | low population density, long-term | kg | 4.0628e-09 | 8.1257e-08
Output | Cesium | water | ocean | kg | 3.9766e-09 | 7.9531e-08
Output | t-Butyl methyl ether | air | high population density | kg | 3.8853e-09 | 7.7707e-08
Output | Propanal | air | high population density | kg | 3.826e-09 | 7.6521e-08
Output | Barium | air | low population density, long-term | kg | 3.7945e-09 | 7.589e-08
Output | Arsenic, ion | Emissions to water | Unspecified | kg | 3.7567e-09 | 7.5133e-08
Output | 2-Propanol | water | surface water | kg | 3.6675e-09 | 7.3351e-08
Output | AOX, Adsorbable Organic Halogen as Cl | water | unspecified | kg | 3.504e-09 | 7.0081e-08
Output | Arsenic | air | low population density, long-term | kg | 3.4722e-09 | 6.9445e-08
Output | Solved solids | Emissions to water | Unspecified | kg | 3.4516e-09 | 6.9031e-08
Output | Simazine | Emissions to water | groundwater | kg | 3.339e-09 | 6.678e-08
Output | Propanol | air | high population density | kg | 3.0905e-09 | 6.181e-08
Output | Furan | air | low population density | kg | 2.9239e-09 | 5.8478e-08
Output | Cobalt | air | unspecified | kg | 2.7793e-09 | 5.5586e-08
Output | Borate | water | surface water | kg | 2.7618e-09 | 5.5236e-08
Output | Propionic acid | air | unspecified | kg | 2.7603e-09 | 5.5207e-08
Output | Copper | soil | industrial | kg | 2.7537e-09 | 5.5073e-08
Output | Nitrite | water | ocean | kg | 2.6763e-09 | 5.3526e-08
Output | Molybdenum | air | low population density | kg | 2.6374e-09 | 5.2747e-08
Output | Mercury | water | unspecified | kg | 2.5809e-09 | 5.1619e-08
Output | Hydrocarbons, aliphatic, alkanes, cyclic | air | low population density | kg | 2.5255e-09 | 5.0511e-08
Output | Butadiene | air | unspecified | kg | 2.4764e-09 | 4.9529e-08
Output | Vanadium, ion | Emissions to water | ocean | kg | 2.4698e-09 | 4.9396e-08
Output | Chromium VI | Emissions to water | Unspecified | kg | 2.394e-09 | 4.7879e-08
Output | Silver, ion | Emissions to water | ocean | kg | 2.3859e-09 | 4.7719e-08
Output | Strontium | air | low population density, long-term | kg | 2.3805e-09 | 4.7609e-08
Output | Cobalt | Emissions to water | Unspecified | kg | 2.3684e-09 | 4.7367e-08
Output | Arsenic | soil | industrial | kg | 2.3615e-09 | 4.723e-08
Output | Scandium | air | low population density, long-term | kg | 2.3447e-09 | 4.6894e-08
Output | Methane, monochloro-, R-40 | air | low population density | kg | 2.3097e-09 | 4.6193e-08
Output | Zinc, ion | water | surface water | kg | 2.3051e-09 | 4.6102e-08
Output | Methyl formate | air | high population density | kg | 2.2799e-09 | 4.5597e-08
Output | Antimony | Emissions to air | Unspecified | kg | 2.2716e-09 | 4.5432e-08
Output | Cobalt | soil | agricultural | kg | 2.2692e-09 | 4.5384e-08
Output | Benzaldehyde | air | high population density | kg | 2.2153e-09 | 4.4306e-08
Output | Particulates, < 2.5 um | air | lower stratosphere + upper troposphere | kg | 2.1029e-09 | 4.2058e-08
Output | Beryllium | air | unspecified | kg | 2.0762e-09 | 4.1523e-08
Output | Selenium | air | unspecified | kg | 2.0035e-09 | 4.007e-08
Output | Benzo(a)pyrene | air | low population density | kg | 2.002e-09 | 4.0039e-08
Output | Phosphorus | air | low population density | kg | 1.9518e-09 | 3.9036e-08
Output | Chromium, ion | water | surface water | kg | 1.9505e-09 | 3.9009e-08
Output | Copper, ion | water | surface water | kg | 1.9505e-09 | 3.9009e-08
Output | Cadmium | Emissions to water | Unspecified | kg | 1.9421e-09 | 3.8842e-08
Output | Nitrate | air | low population density | kg | 1.933e-09 | 3.866e-08
Output | Chromium VI | air | high population density | kg | 1.8334e-09 | 3.6669e-08
Output | Silicon tetrafluoride | air | low population density | kg | 1.8298e-09 | 3.6596e-08
Output | Carbofuran | soil | agricultural | kg | 1.805e-09 | 3.6099e-08
Output | Sodium formate | water | surface water | kg | 1.7425e-09 | 3.4851e-08
Output | Isopropylamine | water | surface water | kg | 1.5897e-09 | 3.1795e-08
Output | Acetonitrile | air | low population density | kg | 1.5395e-09 | 3.0791e-08
Output | Nickel, ion | water | surface water | kg | 1.5072e-09 | 3.0143e-08
Output | AOX, Adsorbable Organic Halogen as Cl | water | ocean | kg | 1.4874e-09 | 2.9748e-08
Output | Metribuzin | soil | agricultural | kg | 1.4866e-09 | 2.9731e-08
Output | Antimony | air | unspecified | kg | 1.3836e-09 | 2.7671e-08
Output | Ethylamine | water | surface water | kg | 1.3737e-09 | 2.7474e-08
Output | Uranium | air | high population density | kg | 1.3569e-09 | 2.7137e-08
Output | Fenpiclonil | soil | agricultural | kg | 1.2832e-09 | 2.5664e-08
Output | Terpenes | air | low population density | kg | 1.283e-09 | 2.5659e-08
Output | Silicon | water | ocean | kg | 1.2771e-09 | 2.5542e-08
Output | Acrolein | air | low population density | kg | 1.2715e-09 | 2.5431e-08
Output | Methane, dichloro-, HCC-30 | air | low population density | kg | 1.2649e-09 | 2.5298e-08
Output | Molybdenum | soil | agricultural | kg | 1.2575e-09 | 2.5149e-08
Output | Cyanide | Emissions to water | Unspecified | kg | 1.2555e-09 | 2.511e-08
Output | Selenium | water | ocean | kg | 1.2375e-09 | 2.475e-08
Output | Methane, fossil | air | lower stratosphere + upper troposphere | kg | 1.2144e-09 | 2.4287e-08
Output | Nickel | air | low population density, long-term | kg | 1.2028e-09 | 2.4055e-08
Output | Boron | soil | agricultural | kg | 1.1848e-09 | 2.3695e-08
Output | Molybdenum | air | low population density, long-term | kg | 1.1401e-09 | 2.2803e-08
Output | Mercury | water | ocean | kg | 1.1365e-09 | 2.2731e-08
Output | Benzene | air | lower stratosphere + upper troposphere | kg | 1.1038e-09 | 2.2076e-08
Output | Boron | air | low population density, long-term | kg | 1.1007e-09 | 2.2015e-08
Output | Phosphorus | air | low population density, long-term | kg | 1.1007e-09 | 2.2015e-08
Output | Chloroacetic acid | air | high population density | kg | 1.0586e-09 | 2.1173e-08
Output | Butadiene | air | lower stratosphere + upper troposphere | kg | 1.0456e-09 | 2.0912e-08
Output | Thorium | air | high population density | kg | 1.019e-09 | 2.038e-08
Output | Ethane, 1,2-dichloro-1,1,2,2-tetrafluoro-, CFC-114 | air | low population density | kg | 9.6152e-10 | 1.923e-08
Output | Sulfate | air | unspecified | kg | 9.4013e-10 | 1.8803e-08
Output | Zirconium | air | low population density | kg | 9.2006e-10 | 1.8401e-08
Output | Methyl formate | water | surface water | kg | 9.1022e-10 | 1.8204e-08
Output | Hydrocarbons, chlorinated | air | low population density | kg | 8.8501e-10 | 1.77e-08
Output | Thallium | air | high population density | kg | 8.7576e-10 | 1.7515e-08
Output | Copper, ion | Emissions to water | Unspecified | kg | 8.7478e-10 | 1.7496e-08
Output | Molybdenum | water | ocean | kg | 8.2562e-10 | 1.6512e-08
Output | Acrolein | Emissions to air | Unspecified | kg | 8.1814e-10 | 1.6363e-08
Output | Triclopyr | Emissions to water | groundwater | kg | 7.5399e-10 | 1.508e-08
Output | Lithium, ion | Emissions to water | river | kg | 7.5372e-10 | 1.5074e-08
Output | Polychlorinated biphenyls | air | unspecified | kg | 7.3813e-10 | 1.4763e-08
Output | Sodium formate | air | high population density | kg | 7.2532e-10 | 1.4506e-08
Output | Copper, ion | Emissions to water | lake | kg | 7.1994e-10 | 1.4399e-08
Output | Beryllium | air | high population density | kg | 7.1589e-10 | 1.4318e-08
Output | Beryllium | Emissions to water | Unspecified | kg | 6.9016e-10 | 1.3803e-08
Output | Scandium | air | high population density | kg | 6.8751e-10 | 1.375e-08
Output | Butadiene | Emissions to air | Unspecified | kg | 6.7185e-10 | 1.3437e-08
Output | Butadiene | air | low population density | kg | 6.7047e-10 | 1.3409e-08
Output | Isopropylamine | air | high population density | kg | 6.624e-10 | 1.3248e-08
Output | Antimony | soil | agricultural | kg | 6.5678e-10 | 1.3136e-08
Output | Aldehydes, unspecified | air | unspecified | kg | 6.4695e-10 | 1.2939e-08
Output | Mercury | water | ground water | kg | 6.4233e-10 | 1.2847e-08
Output | Titanium | air | unspecified | kg | 6.4114e-10 | 1.2823e-08
Input | Gallium, 0.014% in bauxite, in ground | Resources | in ground | kg | 6.387e-10 | 1.2774e-08
Output | Sulfuric acid | soil | agricultural | kg | 6.0797e-10 | 1.2159e-08
Output | Methane, chlorodifluoro-, HCFC-22 | air | low population density | kg | 5.8972e-10 | 1.1794e-08
Output | Ethylamine | air | high population density | kg | 5.7237e-10 | 1.1447e-08
Output | 2,4-D | Emissions to water | groundwater | kg | 5.3855e-10 | 1.0771e-08
Output | Sulphur trioxide | air | high population density | kg | 5.2884e-10 | 1.0577e-08
Output | Chromium, ion | Emissions to water | Unspecified | kg | 5.2643e-10 | 1.0529e-08
Output | Cobalt | air | low population density, long-term | kg | 5.2622e-10 | 1.0524e-08
Output | Vanadium | soil | agricultural | kg | 4.9308e-10 | 9.8616e-09
Output | Carbon disulfide | air | high population density | kg | 4.8654e-10 | 9.7309e-09
Output | Strontium | soil | agricultural | kg | 4.8377e-10 | 9.6755e-09
Output | Ethanol | air | low population density | kg | 4.7887e-10 | 9.5773e-09
Output | Sodium | air | unspecified | kg | 4.7786e-10 | 9.5571e-09
Input | Lithium, 0.15% in brine, in ground | Resources | in ground | kg | 4.763e-10 | 9.526e-09
Output | Chloramine | water | surface water | kg | 4.6928e-10 | 9.3856e-09
Output | Nickel, ion | Emissions to water | Unspecified | kg | 4.6825e-10 | 9.365e-09
Output | Phosphorus | air | unspecified | kg | 4.5391e-10 | 9.0783e-09
Output | Chlorine | air | unspecified | kg | 4.4106e-10 | 8.8212e-09
Output | Phenol, pentachloro- | air | low population density | kg | 4.3625e-10 | 8.7251e-09
Output | Methanol | water | ocean | kg | 4.3003e-10 | 8.6005e-09
Output | Ethyl acetate | water | surface water | kg | 4.2969e-10 | 8.5938e-09
Output | Chloroform | air | low population density | kg | 4.274e-10 | 8.5479e-09
Output | Chromium VI | air | low population density, long-term | kg | 4.224e-10 | 8.4479e-09
Output | Benzene, hexachloro- | air | unspecified | kg | 4.1276e-10 | 8.2553e-09
Output | Benzene, ethyl- | air | low population density | kg | 4.1013e-10 | 8.2026e-09
Output | Phosphine | air | high population density | kg | 4.0531e-10 | 8.1063e-09
Output | Arsenic, ion | water | surface water | kg | 3.9009e-10 | 7.8018e-09
Output | Cadmium, ion | water | surface water | kg | 3.9009e-10 | 7.8018e-09
Output | Chromium VI | air | unspecified | kg | 3.8275e-10 | 7.6549e-09
Output | Tin, ion | Emissions to water | Unspecified | kg | 3.8026e-10 | 7.6053e-09
Output | Mercury | soil | agricultural | kg | 3.7938e-10 | 7.5876e-09
Output | Triethylene glycol | water | ocean | kg | 3.5641e-10 | 7.1282e-09
Output | Nitrobenzene | water | surface water | kg | 3.5508e-10 | 7.1015e-09
Output | Methane, monochloro-, R-40 | Emissions to air | high. pop. | kg | 3.4391e-10 | 6.8783e-09
Output | Ethane, 1,1,2-trichloro-1,2,2-trifluoro-, CFC-113 | air | unspecified | kg | 3.3417e-10 | 6.6834e-09
Output | Ethane, 2-chloro-1,1,1,2-tetrafluoro-, HCFC-124 | air | unspecified | kg | 3.3417e-10 | 6.6834e-09
Output | Magnesium | air | unspecified | kg | 3.2779e-10 | 6.5558e-09
Output | Selenium | air | low population density, long-term | kg | 3.2754e-10 | 6.5508e-09
Output | Dimethylamine | water | surface water | kg | 2.9606e-10 | 5.9212e-09
Output | Mercury | Emissions to water | Unspecified | kg | 2.9521e-10 | 5.9042e-09
Input | Granite, in ground | Resources | in ground | kg | 2.942e-10 | 5.884e-09
Output | Chromium, ion | Emissions to water | groundwater | kg | 2.7716e-10 | 5.5432e-09
Output | Tungsten | air | low population density, long-term | kg | 2.6489e-10 | 5.2979e-09
Output | Benzene, pentachloro- | air | high population density | kg | 2.6341e-10 | 5.2683e-09
Output | Cypermethrin | soil | agricultural | kg | 2.5467e-10 | 5.0934e-09
Output | Calcium, ion | Emissions to water | Unspecified | kg | 2.4962e-10 | 4.9925e-09
Output | Methane, trichlorofluoro-, CFC-11 | air | high population density | kg | 2.3003e-10 | 4.6006e-09
Output | Mercury | Emissions to soil | Unspecified | kg | 2.0885e-10 | 4.1771e-09
Output | Polychlorinated biphenyls | air | high population density | kg | 2.0468e-10 | 4.0936e-09
Output | Titanium, ion | Emissions to water | ocean | kg | 1.9487e-10 | 3.8975e-09
Output | Benzo(a)pyrene | air | high population density | kg | 1.9213e-10 | 3.8426e-09
Output | Ethene, tetrachloro- | air | low population density | kg | 1.8736e-10 | 3.7473e-09
Output | Magnesium oxide | Emissions to air | Unspecified | kg | 1.8518e-10 | 3.7036e-09
Output | Carbon disulfide | water | surface water | kg | 1.839e-10 | 3.678e-09
Output | Ethane, 1,2-dichloro- | air | low population density | kg | 1.742e-10 | 3.4839e-09
Output | 1,4-Butanediol | air | high population density | kg | 1.7083e-10 | 3.4166e-09
Output | Propionic acid | water | surface water | kg | 1.6508e-10 | 3.3015e-09
Input | Diatomite, in ground | Resources | in ground | kg | 1.5362e-10 | 3.0725e-09
Output | Lead | soil | unspecified | kg | 1.5266e-10 | 3.0533e-09
Output | Fluorine | air | unspecified | kg | 1.4481e-10 | 2.8961e-09
Output | Methane, dichlorofluoro-, HCFC-21 | air | high population density | kg | 1.4169e-10 | 2.8339e-09
Output | Ethene, tetrachloro- | air | high population density | kg | 1.4076e-10 | 2.8152e-09
Output | Ammonium, ion | water | ground water | kg | 1.4006e-10 | 2.8012e-09
Output | Tin | air | low population density, long-term | kg | 1.3657e-10 | 2.7313e-09
Output | Aniline | water | surface water | kg | 1.3572e-10 | 2.7145e-09
Output | Isoprene | air | low population density | kg | 1.3568e-10 | 2.7136e-09
Output | Fluoride | Emissions to soil | Unspecified | kg | 1.2465e-10 | 2.493e-09
Input | Pt, Pt 4.8E-4%, Pd 2.0E-4%, Rh 2.4E-5%, Ni 3.7E-2%, Cu 5.2E-2% in ore, in ground | Resources | in ground | kg | 1.1852e-10 | 2.3704e-09
Output | Styrene | air | low population density | kg | 1.1369e-10 | 2.2738e-09
Output | Benzene, hexachloro- | air | high population density | kg | 1.0493e-10 | 2.0987e-09
Output | Ethylene diamine | water | surface water | kg | 1.0073e-10 | 2.0145e-09
Output | Teflubenzuron | soil | agricultural | kg | 9.9216e-11 | 1.9843e-09
Output | Silver | air | low population density, long-term | kg | 9.8081e-11 | 1.9616e-09
Output | Aclonifen | soil | agricultural | kg | 9.7551e-11 | 1.951e-09
Output | Copper | air | lower stratosphere + upper troposphere | kg | 9.3928e-11 | 1.8786e-09
Output | Scandium | air | low population density | kg | 9.0524e-11 | 1.8105e-09
Output | Cadmium | air | low population density, long-term | kg | 8.9492e-11 | 1.7898e-09
Output | Nitrobenzene | air | high population density | kg | 8.8603e-11 | 1.7721e-09
Output | Acrolein | air | unspecified | kg | 8.7986e-11 | 1.7597e-09
Output | Ethane, 1,1,1-trichloro-, HCFC-140 | air | low population density | kg | 8.7206e-11 | 1.7441e-09
Output | Lithium, ion | Emissions to water | Unspecified | kg | 8.3453e-11 | 1.6691e-09
Output | Beryllium | air | low population density, long-term | kg | 8.2691e-11 | 1.6538e-09
Output | Sulfuric acid | air | low population density | kg | 8.231e-11 | 1.6462e-09
Output | Thorium | air | low population density | kg | 7.4288e-11 | 1.4858e-09
Output | t-Butyl methyl ether | water | surface water | kg | 7.3199e-11 | 1.464e-09
Output | Benzene, dichloro | air | high population density | kg | 7.2235e-11 | 1.4447e-09
Output | Toluene, 2-chloro | water | surface water | kg | 6.9988e-11 | 1.3998e-09
Output | Benzene, chloro- | Emissions to water | river, long-term | kg | 6.8541e-11 | 1.3708e-09
Output | 1,4-Butanediol | water | surface water | kg | 6.8333e-11 | 1.3667e-09
Output | 2-Methyl-1-propanol | water | surface water | kg | 6.5657e-11 | 1.3131e-09
Output | Ethane, 1,1,1,2-tetrafluoro-, HFC-134a | air | low population density | kg | 6.557e-11 | 1.3114e-09
Output | Methane, bromochlorodifluoro-, Halon 1211 | air | low population density | kg | 6.4575e-11 | 1.2915e-09
Output | Diethylamine | water | surface water | kg | 6.4282e-11 | 1.2856e-09
Output | Nickel, ion | Emissions to water | lake | kg | 6.3821e-11 | 1.2764e-09
Output | t-Butylamine | water | surface water | kg | 6.2626e-11 | 1.2525e-09
Output | Acenaphthene | water | surface water | kg | 6.0507e-11 | 1.2101e-09
Output | Antimony | air | low population density, long-term | kg | 5.9065e-11 | 1.1813e-09
Output | Cadmium, ion | Emissions to water | Unspecified | kg | 5.8532e-11 | 1.1706e-09
Output | Aniline | air | high population density | kg | 5.6547e-11 | 1.1309e-09
Output | Zinc | air | lower stratosphere + upper troposphere | kg | 5.5307e-11 | 1.1061e-09
Output | Acetone | water | surface water | kg | 5.4596e-11 | 1.0919e-09
Output | Butyrolactone | water | surface water | kg | 5.4364e-11 | 1.0873e-09
Output | Chloramine | air | high population density | kg | 5.2589e-11 | 1.0518e-09
Output | Phenol, 2,4-dichloro | air | high population density | kg | 5.0823e-11 | 1.0165e-09
Output | Bentazone | soil | agricultural | kg | 4.9785e-11 | 9.957e-10
Output | Magnesium | water | unspecified | kg | 4.8705e-11 | 9.741e-10
Output | Urea | water | surface water | kg | 4.8284e-11 | 9.6567e-10
Output | Nickel | soil | unspecified | kg | 4.7919e-11 | 9.5838e-10
Output | Hydrogen chloride | air | lower stratosphere + upper troposphere | kg | 4.7623e-11 | 9.5247e-10
Output | Lead | Emissions to water | lake | kg | 4.6895e-11 | 9.3789e-10
Output | Zinc, ion | Emissions to water | lake | kg | 4.6203e-11 | 9.2407e-10
Input | Sodium nitrate, in ground | Resources | in ground | kg | 4.5626e-11 | 9.1253e-10
Output | Toluene, 2-chloro | air | high population density | kg | 4.5612e-11 | 9.1224e-10
Output | Mercury | air | low population density, long-term | kg | 4.5102e-11 | 9.0205e-10
Output | Propanol | water | surface water | kg | 4.1962e-11 | 8.3923e-10
Output | Ethylene diamine | air | high population density | kg | 4.1851e-11 | 8.3703e-10
Output | Formamide | water | surface water | kg | 3.9513e-11 | 7.9026e-10
Output | Uranium | air | low population density | kg | 3.787e-11 | 7.574e-10
Output | Atrazine | Emissions to water | river | kg | 3.7552e-11 | 7.5104e-10
Output | Methyl amine | Emissions to water | river | kg | 3.6834e-11 | 7.3668e-10
Output | m-Xylene | water | surface water | kg | 3.3373e-11 | 6.6746e-10
Input | Pt, Pt 2.5E-4%, Pd 7.3E-4%, Rh 2.0E-5%, Ni 2.3E+0%, Cu 3.2E+0% in ore, in ground | Resources | in ground | kg | 3.306e-11 | 6.612e-10
Output | Chlorosulfonic acid | water | surface water | kg | 3.2801e-11 | 6.5603e-10
Output | Propanal | water | surface water | kg | 3.1275e-11 | 6.2551e-10
Input | Rh, Rh 2.4E-5%, Pt 4.8E-4%, Pd 2.0E-4%, Ni 3.7E-2%, Cu 5.2E-2% in ore, in ground | Resources | in ground | kg | 3.1178e-11 | 6.2356e-10
Output | Dipropylamine | water | surface water | kg | 2.9825e-11 | 5.965e-10
Output | Phenol, pentachloro- | air | high population density | kg | 2.9631e-11 | 5.9262e-10
Output | 2-Methyl-1-propanol | air | high population density | kg | 2.7357e-11 | 5.4715e-10
Output | Diethylamine | air | high population density | kg | 2.6784e-11 | 5.3568e-10
Output | Chloroacetyl chloride | water | surface water | kg | 2.6353e-11 | 5.2705e-10
Output | t-Butylamine | air | high population density | kg | 2.6094e-11 | 5.2188e-10
Output | Acenaphthene | water | ocean | kg | 2.4734e-11 | 4.9469e-10
Output | Chromium VI | Emissions to soil | Unspecified | kg | 2.4029e-11 | 4.8059e-10
Output | Glyphosate | Emissions to water | river | kg | 2.3782e-11 | 4.7565e-10
Output | Cumene | air | low population density | kg | 2.3744e-11 | 4.7489e-10
Output | Lactic acid | water | surface water | kg | 2.3363e-11 | 4.6726e-10
Output | Trimethylamine | water | surface water | kg | 2.3342e-11 | 4.6684e-10
Output | Paraquat | soil | agricultural | kg | 2.2917e-11 | 4.5834e-10
Output | Butyrolactone | air | high population density | kg | 2.2651e-11 | 4.5302e-10
Output | Butanol | air | high population density | kg | 2.2219e-11 | 4.4438e-10
Output | Barium | water | unspecified | kg | 2.21e-11 | 4.42e-10
Output | 1-Pentanol | water | surface water | kg | 2.1605e-11 | 4.3209e-10
Output | PAH, polycyclic aromatic hydrocarbons | Emissions to air | Unspecified | kg | 2.1047e-11 | 4.2094e-10
Output | Thallium | air | low population density | kg | 2.0876e-11 | 4.1753e-10
Output | Methomyl | Emissions to soil | agricultural | kg | 1.9987e-11 | 3.9975e-10
Output | 2-Nitrobenzoic acid | air | high population density | kg | 1.9956e-11 | 3.9912e-10
Output | 2-Aminopropanol | water | surface water | kg | 1.976e-11 | 3.952e-10
Output | diquat dibromide | soil | agricultural | kg | 1.9522e-11 | 3.9044e-10
Output | Pirimicarb | soil | agricultural | kg | 1.9515e-11 | 3.903e-10
Output | Simazine | Emissions to water | river | kg | 1.9401e-11 | 3.8802e-10
Output | Arsenic, ion | Emissions to water | lake | kg | 1.8736e-11 | 3.7472e-10
Output | Chromium | soil | unspecified | kg | 1.7669e-11 | 3.5338e-10
Output | o-Nitrotoluene | air | high population density | kg | 1.7232e-11 | 3.4465e-10
Output | Acetyl chloride | water | surface water | kg | 1.6972e-11 | 3.3944e-10
Output | Bromine | water | unspecified | kg | 1.6626e-11 | 3.3251e-10
Output | Formamide | air | high population density | kg | 1.6464e-11 | 3.2927e-10
Output | 1-Pentene | water | surface water | kg | 1.6326e-11 | 3.2653e-10
Input | Stibnite, in ground | Resources | in ground | kg | 1.5965e-11 | 3.1929e-10
Output | Cadmium, ion | Emissions to water | lake | kg | 1.5829e-11 | 3.1658e-10
Output | Anthranilic acid | air | high population density | kg | 1.5552e-11 | 3.1104e-10
Output | Methyl amine | Emissions to air | high. pop. | kg | 1.5352e-11 | 3.0703e-10
Output | Silver | air | low population density | kg | 1.4056e-11 | 2.8111e-10
Output | Dimethyl malonate | air | high population density | kg | 1.3509e-11 | 2.7017e-10
Output | Chlorosulfonic acid | air | high population density | kg | 1.3154e-11 | 2.6308e-10
Output | Propylamine | water | surface water | kg | 1.2513e-11 | 2.5026e-10
Output | Dipropylamine | air | high population density | kg | 1.2427e-11 | 2.4853e-10
Output | Formic acid | water | surface water | kg | 1.147e-11 | 2.294e-10
Output | Methyl acetate | water | surface water | kg | 1.109e-11 | 2.218e-10
Output | Methanesulfonic acid | air | high population density | kg | 1.089e-11 | 2.178e-10
Output | Cyanoacetic acid | air | high population density | kg | 1.0772e-11 | 2.1545e-10
Output | Methyl lactate | air | high population density | kg | 1.0687e-11 | 2.1373e-10
Output | Carbetamide | soil | agricultural | kg | 1.0111e-11 | 2.0222e-10
Input | Rh, Rh 2.0E-5%, Pt 2.5E-4%, Pd 7.3E-4%, Ni 2.3E+0%, Cu 3.2E+0% in ore, in ground | Resources | in ground | kg | 9.9543e-12 | 1.9909e-10
Output | Lactic acid | air | high population density | kg | 9.7335e-12 | 1.9467e-10
Output | Trimethylamine | air | high population density | kg | 9.7258e-12 | 1.9452e-10
Output | Acetonitrile | water | surface water | kg | 9.0248e-12 | 1.805e-10
Output | 1-Pentanol | air | high population density | kg | 9.0039e-12 | 1.8008e-10
Input | Rhenium, in crude ore, in ground | Resources | in ground | kg | 8.353e-12 | 1.6706e-10
Output | 2-Aminopropanol | air | high population density | kg | 8.2314e-12 | 1.6463e-10
Output | 1-Pentene | air | high population density | kg | 6.8019e-12 | 1.3604e-10
Output | Cobalt | water | ocean | kg | 5.9542e-12 | 1.1908e-10
Output | Thiram | soil | agricultural | kg | 5.845e-12 | 1.169e-10
Output | Butadiene | air | high population density | kg | 5.7982e-12 | 1.1596e-10
Output | Arsine | air | high population density | kg | 5.4636e-12 | 1.0927e-10
Output | Propylamine | air | high population density | kg | 5.2145e-12 | 1.0429e-10
Output | Methyl acetate | air | high population density | kg | 4.6251e-12 | 9.2502e-11
Output | Methyl borate | air | high population density | kg | 4.461e-12 | 8.9221e-11
Output | Triclopyr | Emissions to water | river | kg | 4.3811e-12 | 8.7621e-11
Output | Strontium | water | unspecified | kg | 4.2332e-12 | 8.4664e-11
Output | Nickel | air | lower stratosphere + upper troposphere | kg | 3.8774e-12 | 7.7549e-11
Output | Acenaphthylene | water | surface water | kg | 3.7841e-12 | 7.5683e-11
Output | Cadmium | soil | unspecified | kg | 3.7075e-12 | 7.415e-11
Output | Benomyl | soil | agricultural | kg | 3.2895e-12 | 6.579e-11
Output | Haloxyfop-ethoxyethyl | Emissions to soil | agricultural | kg | 3.1372e-12 | 6.2744e-11
Output | 2,4-D | Emissions to water | river | kg | 3.1293e-12 | 6.2586e-11
Output | Chromium | air | lower stratosphere + upper troposphere | kg | 2.7665e-12 | 5.5331e-11
Output | Dioxins, measured as 2,3,7,8-tetrachlorodibenzo-p-dioxin | air | low population density | kg | 2.6296e-12 | 5.2593e-11
Output | Acenaphthene | air | low population density | kg | 2.2233e-12 | 4.4467e-11
Output | Bifenthrin | soil | agricultural | kg | 1.6976e-12 | 3.3951e-11
Output | Acenaphthylene | water | ocean | kg | 1.5469e-12 | 3.0938e-11
Output | Polychlorinated dioxins and furans | Emissions to air | Unspecified | kg | 1.4569e-12 | 2.9137e-11
Output | Ethene, tetrachloro- | air | unspecified | kg | 1.3802e-12 | 2.7603e-11
Output | Lead | air | lower stratosphere + upper troposphere | kg | 1.1061e-12 | 2.2123e-11
Output | Dioxins, measured as 2,3,7,8-tetrachlorodibenzo-p-dioxin | air | unspecified | kg | 1.071e-12 | 2.142e-11
Output | Dioxins, measured as 2,3,7,8-tetrachlorodibenzo-p-dioxin | air | high population density | kg | 1.0111e-12 | 2.0223e-11
Output | Ammonium, ion | water | unspecified | kg | 9.5519e-13 | 1.9104e-11
Output | Methane, tetrachloro-, R-10 | air | unspecified | kg | 7.5909e-13 | 1.5182e-11
Output | Molybdenum | air | unspecified | kg | 7.2363e-13 | 1.4473e-11
Output | Methane, dichlorodifluoro-, CFC-12 | air | low population density | kg | 6.9861e-13 | 1.3972e-11
Output | Platinum | air | high population density | kg | 6.0778e-13 | 1.2156e-11
Output | Tungsten | air | low population density | kg | 5.7991e-13 | 1.1598e-11
Output | Cadmium | air | lower stratosphere + upper troposphere | kg | 5.5307e-13 | 1.1061e-11
Output | Selenium | air | lower stratosphere + upper troposphere | kg | 5.5307e-13 | 1.1061e-11
Output | Beryllium | Emissions to soil | Unspecified | kg | 4.7936e-13 | 9.5871e-12
Output | Mercury | Emissions to water | lake | kg | 4.0634e-13 | 8.1268e-12
Output | Boron | water | unspecified | kg | 2.4369e-13 | 4.8738e-12
Output | Sulfur | water | unspecified | kg | 2.0563e-13 | 4.1126e-12
Output | Silver, ion | Emissions to water | Unspecified | kg | 1.6288e-13 | 3.2576e-12
Output | Acenaphthene | air | unspecified | kg | 1.5199e-13 | 3.0398e-12
Output | Benzene | water | unspecified | kg | 1.3019e-13 | 2.6039e-12
Output | Toluene | water | unspecified | kg | 1.232e-13 | 2.464e-12
Output | Acenaphthene | air | high population density | kg | 1.0576e-13 | 2.1152e-12
Output | Silicon | air | unspecified | kg | 8.5585e-14 | 1.7117e-12
Output | Boron trifluoride | air | high population density | kg | 7.4802e-14 | 1.496e-12
Output | Platinum | air | low population density | kg | 6.7343e-14 | 1.3469e-12
Output | Xylene | water | unspecified | kg | 6.221e-14 | 1.2442e-12
Output | Chlorinated solvents, unspecified | water | ocean | kg | 4.1217e-14 | 8.2435e-13
Output | Cyanide | air | unspecified | kg | 3.9852e-14 | 7.9705e-13
Output | Tebutam | soil | agricultural | kg | 3.6179e-14 | 7.2358e-13
Output | Boron | air | unspecified | kg | 3.1117e-14 | 6.2235e-13
Output | Bromine | air | unspecified | kg | 2.5992e-14 | 5.1985e-13
Output | Helium | air | unspecified | kg | 2.1676e-14 | 4.3352e-13
Output | Acidity, unspecified | water | unspecified | kg | 1.6322e-14 | 3.2645e-13
Output | Napropamide | soil | agricultural | kg | 1.528e-14 | 3.0561e-13
Output | Titanium, ion | Emissions to water | Unspecified | kg | 1.3416e-14 | 2.6831e-13
Output | Iodine | air | unspecified | kg | 1.2982e-14 | 2.5964e-13
Output | Benzal chloride | air | unspecified | kg | 1.1162e-14 | 2.2324e-13
Output | Hydrocarbons, aliphatic, unsaturated | air | unspecified | kg | 9.5929e-15 | 1.9186e-13
Output | Sulfur acid | Emissions to air | Unspecified | kg | 9.3181e-15 | 1.8636e-13
Output | Metaldehyde | soil | agricultural | kg | 8.6456e-15 | 1.7291e-13
Output | Benzene, ethyl- | water | unspecified | kg | 7.314e-15 | 1.4628e-13
Output | Methane, bromotrifluoro-, Halon 1301 | air | high population density | kg | 7.3046e-15 | 1.4609e-13
Output | Propanal | air | unspecified | kg | 6.0555e-15 | 1.2111e-13
Output | Barium | air | unspecified | kg | 5.3911e-15 | 1.0782e-13
Output | Strontium | air | unspecified | kg | 4.9154e-15 | 9.8307e-14
Output | Platinum | Emissions to air | Unspecified | kg | 4.7097e-15 | 9.4194e-14
Output | Mercury | air | lower stratosphere + upper troposphere | kg | 3.8774e-15 | 7.7549e-14
Output | 2-Methyl-2-butene | Emissions to water | river | kg | 3.6214e-15 | 7.2428e-14
Output | Methane, bromo-, Halon 1001 | air | unspecified | kg | 2.5533e-15 | 5.1066e-14
Output | m-Xylene | water | unspecified | kg | 2.3507e-15 | 4.7013e-14
Output | Vanadium, ion | Emissions to water | Unspecified | kg | 2.1101e-15 | 4.2202e-14
Output | Carbon disulfide | air | unspecified | kg | 2.0703e-15 | 4.1405e-14
Output | Isoprene | air | unspecified | kg | 1.8115e-15 | 3.6229e-14
Output | Molybdenum | water | unspecified | kg | 1.7833e-15 | 3.5665e-14
Output | Ethane, 1,1,1-trichloro-, HCFC-140 | air | unspecified | kg | 1.7425e-15 | 3.4849e-14
Output | Cobalt | water | unspecified | kg | 1.7189e-15 | 3.4378e-14
Output | o-Xylene | water | unspecified | kg | 1.7125e-15 | 3.425e-14
Output | Methane, dichlorodifluoro-, CFC-12 | air | unspecified | kg | 1.6976e-15 | 3.3952e-14
Output | 2-Methyl-2-butene | air | high population density | kg | 1.5089e-15 | 3.0178e-14
Output | Chloroform | air | unspecified | kg | 9.4197e-16 | 1.8839e-14
Output | Antimony | water | unspecified | kg | 8.716e-16 | 1.7432e-14
Output | Beryllium | water | unspecified | kg | 7.7679e-16 | 1.5536e-14
Output | Acetone | water | unspecified | kg | 7.7593e-16 | 1.5519e-14
Output | Ethene, chloro- | air | unspecified | kg | 6.3833e-16 | 1.2767e-14
Output | Styrene | air | unspecified | kg | 3.9852e-16 | 7.9705e-15
Output | 4-Methyl-2-pentanone | water | unspecified | kg | 3.2548e-16 | 6.5095e-15
Output | Thallium | water | unspecified | kg | 1.8433e-16 | 3.6865e-15
Output | Selenium | water | unspecified | kg | 1.7252e-16 | 3.4504e-15
Output | Furan | air | unspecified | kg | 1.356e-16 | 2.712e-15
Output | Cumene | air | unspecified | kg | 8.4535e-17 | 1.6907e-15
Output | 2,4-D | air | low population density | kg | 0 | 0
Output | Atrazine | air | low population density | kg | 0 | 0
Output | Glyphosate | air | low population density | kg | 0 | 0
Output | Paraquat | air | low population density | kg | 0 | 0
Output | Bifenthrin | Emissions to air | low. pop. | kg | 0 | 0
Output | Diquat dibromide | Emissions to air | low. pop. | kg | 0 | 0
Output | Haloxyfop-ethoxyethyl | Emissions to air | low. pop. | kg | 0 | 0
Output | Methomyl | Emissions to air | low. pop. | kg | 0 | 0
Output | Pirimicarb | Emissions to air | low. pop. | kg | 0 | 0
Output | Hydrogen sulfide | Emissions to air | Unspecified | kg | 0 | 0
Output | 2,4-D | Emissions to water | Unspecified | kg | 0 | 0
Output | Atrazine | Emissions to water | Unspecified | kg | 0 | 0
Output | Bifenthrin | Emissions to water | Unspecified | kg | 0 | 0
Output | Diquat dibromide | Emissions to water | Unspecified | kg | 0 | 0
Output | Glyphosate | Emissions to water | Unspecified | kg | 0 | 0
Output | Haloxyfop-ethoxyethyl | Emissions to water | Unspecified | kg | 0 | 0
Output | Methomyl | Emissions to water | Unspecified | kg | 0 | 0
Output | Paraquat | Emissions to water | Unspecified | kg | 0 | 0
Output | Pirimicarb | Emissions to water | Unspecified | kg | 0 | 0
Output | Simazine | soil | agricultural | kg | 0 | 0
Output | Triclopyr | soil | agricultural | kg | 0 | 0
Input | Carbon dioxide, in air | resource | in air | kg | -0.02528 | -0.5056

## Router
Router IP Network at Server. Product: 1 item
Flow Type | Flow | Category | Sub-category | Unit | Result | 15
Input | Wood, hard, standing | resource | biotic | m3 | 5.4192e-05 | 0.00081288
Input | Wood, soft, standing | resource | biotic | m3 | 0.00014143 | 0.0021215
Input | Wood, unspecified, standing | resource | biotic | m3 | 1.5904e-07 | 2.3857e-06
Input | Carbon dioxide, in air | resource | in air | kg | 0.079789 | 1.1968
Input | Gas, natural, in ground | resource | in ground | m3 | 1.6546e-05 | 0.00024819
Input | Sylvite, 25 % in sylvinite, in ground | resource | in ground | kg | 2.0996e-05 | 0.00031494
Input | Volume occupied, final repository for low-active radioactive waste | resource | in ground | m3 | 6.4325e-09 | 9.6488e-08
Input | Volume occupied, final repository for radioactive waste | resource | in ground | m3 | 1.6209e-09 | 2.4314e-08
Input | Volume occupied, underground deposit | resource | in ground | m3 | 6.071e-06 | 9.1065e-05
Input | Volume occupied, reservoir | resource | in water | m3*a | 0.381 | 5.715
Input | Water, cooling, unspecified natural origin | resource | in water | m3 | 0.2393 | 3.5895
Input | Water, river | resource | in water | m3 | 3.8882e-08 | 5.8322e-07
Input | Water, salt, ocean | resource | in water | m3 | 0.0006026 | 0.0090391
Input | Water, salt, sole | resource | in water | m3 | 0.0011716 | 0.017574
Input | Water, turbine use, unspecified natural origin | resource | in water | m3 | 60.4264 | 906.3963
Input | Water, unspecified natural origin | resource | in water | m3 | 1.4442e-07 | 2.1663e-06
Input | Occupation, arable, non-irrigated | resource | land | m2*a | 0.0051902 | 0.077853
Input | Occupation, construction site | resource | land | m2*a | 0.0036267 | 0.054401
Input | Occupation, dump site | resource | land | m2*a | 0.080785 | 1.2118
Input | Occupation, forest, intensive, normal | resource | land | m2*a | 0.028499 | 0.42748
Input | Occupation, industrial area, built up | resource | land | m2*a | 0.017759 | 0.26639
Input | Occupation, mineral extraction site | resource | land | m2*a | 0.015895 | 0.23842
Input | Occupation, shrub land, sclerophyllous | resource | land | m2*a | 0.0014597 | 0.021896
Input | Occupation, traffic area, rail network | resource | land | m2*a | 0.0030574 | 0.045861
Input | Occupation, traffic area, road network | resource | land | m2*a | 0.055666 | 0.83499
Input | Occupation, urban, discontinuously built | resource | land | m2*a | 5.0226e-06 | 7.5339e-05
Input | Occupation, water bodies, artificial | resource | land | m2*a | 0.090308 | 1.3546
Input | Transformation, from arable | resource | land | m2 | 4.2535e-05 | 0.00063803
Input | Transformation, from arable, non-irrigated | resource | land | m2 | 0.0068256 | 0.10238
Input | Transformation, from dump site, inert material landfill | resource | land | m2 | 5.4002e-05 | 0.00081004
Input | Transformation, from dump site, residual material landfill | resource | land | m2 | 0.00014676 | 0.0022013
Input | Transformation, from dump site, sanitary landfill | resource | land | m2 | 8.9268e-05 | 0.001339
Input | Transformation, from dump site, slag compartment | resource | land | m2 | 1.6853e-06 | 2.5279e-05
Input | Transformation, from forest | resource | land | m2 | 0.001454 | 0.02181
Input | Transformation, from industrial area, built up | resource | land | m2 | 8.187e-07 | 1.2281e-05
Input | Transformation, from mineral extraction site | resource | land | m2 | 0.00034181 | 0.0051271
Input | Transformation, from pasture and meadow | resource | land | m2 | 0.00046928 | 0.0070392
Input | Transformation, from pasture and meadow, intensive | resource | land | m2 | 7.94e-10 | 1.191e-08
Input | Transformation, from sea and ocean | resource | land | m2 | 0.0006165 | 0.0092475
Input | Transformation, from shrub land, sclerophyllous | resource | land | m2 | 0.00035665 | 0.0053497
Input | Transformation, from tropical rain forest | resource | land | m2 | 0.00023198 | 0.0034797
Input | Transformation, from unknown | resource | land | m2 | 0.0034876 | 0.052314
Input | Transformation, to arable | resource | land | m2 | 3.1859e-05 | 0.00047788
Input | Transformation, to arable, non-irrigated | resource | land | m2 | 0.0068653 | 0.10298
Input | Transformation, to dump site | resource | land | m2 | 0.00056247 | 0.0084371
Input | Transformation, to dump site, inert material landfill | resource | land | m2 | 5.4002e-05 | 0.00081004
Input | Transformation, to dump site, residual material landfill | resource | land | m2 | 0.00014676 | 0.0022015
Input | Transformation, to dump site, sanitary landfill | resource | land | m2 | 8.9268e-05 | 0.001339
Input | Transformation, to dump site, slag compartment | resource | land | m2 | 1.6853e-06 | 2.5279e-05
Input | Transformation, to forest | resource | land | m2 | 0.00034102 | 0.0051153
Input | Transformation, to forest, intensive, normal | resource | land | m2 | 0.00018983 | 0.0028475
Input | Transformation, to heterogeneous, agricultural | resource | land | m2 | 9.5979e-05 | 0.0014397
Input | Transformation, to industrial area, built up | resource | land | m2 | 0.00038253 | 0.0057379
Input | Transformation, to mineral extraction site | resource | land | m2 | 0.0022107 | 0.03316
Input | Transformation, to pasture and meadow | resource | land | m2 | 2.1586e-06 | 3.2379e-05
Input | Transformation, to shrub land, sclerophyllous | resource | land | m2 | 0.00030618 | 0.0045928
Input | Transformation, to traffic area, rail network | resource | land | m2 | 7.0719e-06 | 0.00010608
Input | Transformation, to traffic area, road network | resource | land | m2 | 0.00022798 | 0.0034197
Input | Transformation, to unknown | resource | land | m2 | 0.00022137 | 0.0033205
Input | Transformation, to urban, discontinuously built | resource | land | m2 | 1.0005e-07 | 1.5007e-06
Input | Transformation, to water bodies, artificial | resource | land | m2 | 0.00062852 | 0.0094278
Input | Energy, gross calorific value, in biomass | Resources | biotic | MJ | 2.1976 | 32.9635
Input | Energy, gross calorific value, in biomass, primary forest | Resources | biotic | MJ | 0.00045548 | 0.0068322
Input | Peat, in ground | Resources | biotic | kg | 0.00019075 | 0.0028612
Input | Wood, primary forest, standing | Resources | biotic | m3 | 4.225e-08 | 6.3375e-07
Input | Energy, kinetic (in wind), converted | Resources | in air | MJ | 3.509 | 52.6349
Input | Energy, solar, converted | Resources | in air | MJ | 2.5603 | 38.4045
Input | Oxygen, in air | Resources | in air | kg | 22.6854 | 340.2809
Input | Aluminium, 24% in bauxite, 11% in crude ore, in ground | Resources | in ground | kg | 0.063516 | 0.95274
Input | Anhydrite, in ground | Resources | in ground | kg | 2.286e-06 | 3.4291e-05
Input | Barite, 15% in crude ore, in ground | Resources | in ground | kg | 0.0087864 | 0.1318
Input | Basalt, in ground | Resources | in ground | kg | 0.0032122 | 0.048183
Input | Borax, in ground | Resources | in ground | kg | 1.0885e-06 | 1.6328e-05
Input | Cadmium, 0.30% in sulfide, Cd 0.18%, Pb, Zn, Ag, In, in ground | Resources | in ground | kg | 6.6896e-06 | 0.00010034
Input | Calcite, in ground | Resources | in ground | kg | 1.331 | 19.965
Input | Carbon, in organic matter, in soil | Resources | in ground | kg | 6.5698e-06 | 9.8546e-05
Input | Chromium, 25.5% in chromite, 11.6% in crude ore, in ground | Resources | in ground | kg | 0.031746 | 0.47618
Input | Chrysotile, in ground | Resources | in ground | kg | 3.4191e-05 | 0.00051286
Input | Cinnabar, in ground | Resources | in ground | kg | 3.2804e-06 | 4.9206e-05
Input | Clay, bentonite, in ground | Resources | in ground | kg | 0.016495 | 0.24743
Input | Clay, unspecified, in ground | Resources | in ground | kg | 0.53286 | 7.9928
Input | Coal, 18 MJ per kg, in ground | Resources | in ground | kg | 5.3743 | 80.614
Input | Coal, 26.4 MJ per kg, in ground | Resources | in ground | kg | 4.4064 | 66.0963
Input | Coal, brown, 10 MJ per kg, in ground | Resources | in ground | kg | 0.79364 | 11.9046
Input | Coal, brown, 10 MJ per kg, in ground | Resources | in ground | kg | 11.4464 | 171.6963
Input | Coal, brown, in ground | Resources | in ground | kg | 0.013001 | 0.19501
Input | Coal, hard, unspecified, in ground | Resources | in ground | kg | 0.036772 | 0.55157
Input | Cobalt, in ground | Resources | in ground | kg | 2.855e-07 | 4.2825e-06
Input | Colemanite, in ground | Resources | in ground | kg | 0.041598 | 0.62397
Input | Copper, 0.99% in sulfide, Cu 0.36% and Mo 8.2E-3% in crude ore, in ground | Resources | in ground | kg | 0.024899 | 0.37348
Input | Copper, 1.18% in sulfide, Cu 0.39% and Mo 8.2E-3% in crude ore, in ground | Resources | in ground | kg | 0.13808 | 2.0712
Input | Copper, 1.42% in sulfide, Cu 0.81% and Mo 8.2E-3% in crude ore, in ground | Resources | in ground | kg | 0.036627 | 0.54941
Input | Copper, 2.19% in sulfide, Cu 1.83% and Mo 8.2E-3% in crude ore, in ground | Resources | in ground | kg | 0.1816 | 2.724
Input | Diatomite, in ground | Resources | in ground | kg | 1.8018e-09 | 2.7026e-08
Input | Dolomite, in ground | Resources | in ground | kg | 0.0034521 | 0.051781
Input | Feldspar, in ground | Resources | in ground | kg | 8.8756e-08 | 1.3313e-06
Input | Fluorine, 4.5% in apatite, 1% in crude ore, in ground | Resources | in ground | kg | 0.00015619 | 0.0023429
Input | Fluorine, 4.5% in apatite, 3% in crude ore, in ground | Resources | in ground | kg | 3.8538e-05 | 0.00057806
Input | Fluorspar, 92%, in ground | Resources | in ground | kg | 0.0027773 | 0.04166
Input | Gallium, 0.014% in bauxite, in ground | Resources | in ground | kg | 4.1717e-09 | 6.2576e-08
Input | Gas, natural, 36.6 MJ per m3, in ground | Resources | in ground | m3 | 2.6732 | 40.098
Input | Gas, natural, in ground | Resources | in ground | m3 | 0.8069 | 12.1035
Input | Gold, Au 1.1E-4%, Ag 4.2E-3%, in ore, in ground | Resources | in ground | kg | 2.6352e-07 | 3.9528e-06
Input | Gold, Au 1.3E-4%, Ag 4.6E-5%, in ore, in ground | Resources | in ground | kg | 4.8324e-07 | 7.2486e-06
Input | Gold, Au 1.4E-4%, in ore, in ground | Resources | in ground | kg | 5.786e-07 | 8.679e-06
Input | Gold, Au 2.1E-4%, Ag 2.1E-4%, in ore, in ground | Resources | in ground | kg | 8.8375e-07 | 1.3256e-05
Input | Gold, Au 4.3E-4%, in ore, in ground | Resources | in ground | kg | 2.1903e-07 | 3.2854e-06
Input | Gold, Au 4.9E-5%, in ore, in ground | Resources | in ground | kg | 5.246e-07 | 7.869e-06
Input | Gold, Au 6.7E-4%, in ore, in ground | Resources | in ground | kg | 8.1217e-07 | 1.2183e-05
Input | Gold, Au 7.1E-4%, in ore, in ground | Resources | in ground | kg | 9.1581e-07 | 1.3737e-05
Input | Gold, Au 9.7E-4%, Ag 9.7E-4%, Zn 0.63%, Cu 0.38%, Pb 0.014%, in ore, in ground | Resources | in ground | kg | 5.4877e-08 | 8.2316e-07
Input | Granite, in ground | Resources | in ground | kg | 1.9461e-08 | 2.9191e-07
Input | Gravel, in ground | Resources | in ground | kg | 5.4033 | 81.0494
Input | Gypsum, in ground | Resources | in ground | kg | 6.2643e-05 | 0.00093965
Input | Indium, 0.005% in sulfide, In 0.003%, Pb, Zn, Ag, Cd, in ground | Resources | in ground | kg | 3.1883e-07 | 4.7825e-06
Input | Iron, 46% in ore, 25% in crude ore, in ground | Resources | in ground | kg | 1.311 | 19.6647
Input | Kaolinite, 24% in crude ore, in ground | Resources | in ground | kg | 0.00028795 | 0.0043193
Input | Kieserite, 25% in crude ore, in ground | Resources | in ground | kg | 1.3236e-06 | 1.9853e-05
Input | Lead, 5.0% in sulfide, Pb 3.0%, Zn, Ag, Cd, In, in ground | Resources | in ground | kg | 0.0010813 | 0.016219
Input | Lithium, 0.15% in brine, in ground | Resources | in ground | kg | 1.5727e-09 | 2.3591e-08
Input | Magnesite, 60% in crude ore, in ground | Resources | in ground | kg | 0.017628 | 0.26442
Input | Manganese, 35.7% in sedimentary deposit, 14.2% in crude ore, in ground | Resources | in ground | kg | 0.01626 | 0.2439
Input | Metamorphous rock, graphite containing, in ground | Resources | in ground | kg | 0.00016402 | 0.0024603
Input | Molybdenum, 0.010% in sulfide, Mo 8.2E-3% and Cu 1.83% in crude ore, in ground | Resources | in ground | kg | 0.0033748 | 0.050623
Input | Molybdenum, 0.014% in sulfide, Mo 8.2E-3% and Cu 0.81% in crude ore, in ground | Resources | in ground | kg | 0.0004811 | 0.0072166
Input | Molybdenum, 0.022% in sulfide, Mo 8.2E-3% and Cu 0.36% in crude ore, in ground | Resources | in ground | kg | 0.00017738 | 0.0026607
Input | Molybdenum, 0.025% in sulfide, Mo 8.2E-3% and Cu 0.39% in crude ore, in ground | Resources | in ground | kg | 0.0017629 | 0.026444
Input | Molybdenum, 0.11% in sulfide, Mo 4.1E-2% and Cu 0.36% in crude ore, in ground | Resources | in ground | kg | 0.00035686 | 0.0053529
Input | Nickel, 1.13% in sulfide, Ni 0.76% and Cu 0.76% in crude ore, in ground | Resources | in ground | kg | 7.059e-05 | 0.0010589
Input | Nickel, 1.98% in silicates, 1.04% in crude ore, in ground | Resources | in ground | kg | 0.080822 | 1.2123
Input | Oil, crude, in ground | Resources | in ground | kg | 1.6045 | 24.0675
Input | Olivine, in ground | Resources | in ground | kg | 1.4724e-06 | 2.2086e-05
Input | Pd, Pd 2.0E-4%, Pt 4.8E-4%, Rh 2.4E-5%, Ni 3.7E-2%, Cu 5.2E-2% in ore, in ground | Resources | in ground | kg | 5.4724e-09 | 8.2086e-08
Input | Pd, Pd 7.3E-4%, Pt 2.5E-4%, Rh 2.0E-5%, Ni 2.3E+0%, Cu 3.2E+0% in ore, in ground | Resources | in ground | kg | 1.3151e-08 | 1.9727e-07
Input | Phosphorus, 18% in apatite, 12% in crude ore, in ground | Resources | in ground | kg | 0.00017312 | 0.0025968
Input | Phosphorus, 18% in apatite, 4% in crude ore, in ground | Resources | in ground | kg | 0.00062477 | 0.0093715
Input | Pt, Pt 2.5E-4%, Pd 7.3E-4%, Rh 2.0E-5%, Ni 2.3E+0%, Cu 3.2E+0% in ore, in ground | Resources | in ground | kg | 2.1871e-10 | 3.2806e-09
Input | Pt, Pt 4.8E-4%, Pd 2.0E-4%, Rh 2.4E-5%, Ni 3.7E-2%, Cu 5.2E-2% in ore, in ground | Resources | in ground | kg | 7.8405e-10 | 1.1761e-08
Input | Rh, Rh 2.0E-5%, Pt 2.5E-4%, Pd 7.3E-4%, Ni 2.3E+0%, Cu 3.2E+0% in ore, in ground | Resources | in ground | kg | 8.4411e-11 | 1.2662e-09
Input | Rh, Rh 2.4E-5%, Pt 4.8E-4%, Pd 2.0E-4%, Ni 3.7E-2%, Cu 5.2E-2% in ore, in ground | Resources | in ground | kg | 2.6439e-10 | 3.9658e-09
Input | Rhenium, in crude ore, in ground | Resources | in ground | kg | 1.7921e-10 | 2.6881e-09
Input | Sand, unspecified, in ground | Resources | in ground | kg | 0.00015858 | 0.0023787
Input | Shale, in ground | Resources | in ground | kg | 6.4782e-06 | 9.7173e-05
Input | Silver, 0.007% in sulfide, Ag 0.004%, Pb, Zn, Cd, In, in ground | Resources | in ground | kg | 7.7483e-06 | 0.00011622
Input | Silver, 3.2ppm in sulfide, Ag 1.2ppm, Cu and Te, in crude ore, in ground | Resources | in ground | kg | 5.5599e-06 | 8.3399e-05
Input | Silver, Ag 2.1E-4%, Au 2.1E-4%, in ore, in ground | Resources | in ground | kg | 5.1286e-07 | 7.6929e-06
Input | Silver, Ag 4.2E-3%, Au 1.1E-4%, in ore, in ground | Resources | in ground | kg | 1.1713e-06 | 1.757e-05
Input | Silver, Ag 4.6E-5%, Au 1.3E-4%, in ore, in ground | Resources | in ground | kg | 1.1481e-06 | 1.7221e-05
Input | Silver, Ag 9.7E-4%, Au 9.7E-4%, Zn 0.63%, Cu 0.38%, Pb 0.014%, in ore, in ground | Resources | in ground | kg | 7.5756e-07 | 1.1363e-05
Input | Sodium chloride, in ground | Resources | in ground | kg | 1.9176 | 28.7639
Input | Sodium nitrate, in ground | Resources | in ground | kg | 4.1841e-11 | 6.2761e-10
Input | Sodium sulphate, various forms, in ground | Resources | in ground | kg | 0.00063724 | 0.0095587
Input | Stibnite, in ground | Resources | in ground | kg | 1.8724e-10 | 2.8086e-09
Input | Sulfur, in ground | Resources | in ground | kg | 0.0011866 | 0.0178
Input | Sylvite, 25 % in sylvinite, in ground | Resources | in ground | kg | 0.001265 | 0.018974
Input | Talc, in ground | Resources | in ground | kg | 3.1024e-05 | 0.00046536
Input | Tantalum, 81.9% in tantalite, 1.6E-4% in crude ore, in ground | Resources | in ground | kg | 5.628e-07 | 8.442e-06
Input | Tellurium, 0.5ppm in sulfide, Te 0.2ppm, Cu and Ag, in crude ore, in ground | Resources | in ground | kg | 8.34e-07 | 1.251e-05
Input | Tin, 79% in cassiterite, 0.1% in crude ore, in ground | Resources | in ground | kg | 0.0047305 | 0.070958
Input | TiO2, 54% in ilmenite, 2.6% in crude ore, in ground | Resources | in ground | kg | 0.0050943 | 0.076415
Input | TiO2, 95% in rutile, 0.40% in crude ore, in ground | Resources | in ground | kg | 2.0886e-08 | 3.133e-07
Input | Ulexite, in ground | Resources | in ground | kg | 7.7384e-06 | 0.00011608
Input | Uranium, in ground | Resources | in ground | kg | 5.6087e-06 | 8.4131e-05
Input | Vermiculite, in ground | Resources | in ground | kg | 2.7024e-05 | 0.00040536
Input | Water, well, in ground | Resources | in ground | m3 | 0.0011243 | 0.016864
Input | Zinc, 9.0% in sulfide, Zn 5.3%, Pb, Ag, Cd, In, in ground | Resources | in ground | kg | 0.012101 | 0.18151
Input | Zirconium, 50% in zircon, 0.39% in crude ore, in ground | Resources | in ground | kg | 4.0737e-07 | 6.1106e-06
Input | Bromine, 0.0023% in water | Resources | in water | kg | 5.667e-07 | 8.5005e-06
Input | Energy, potential (in hydropower reservoir), converted | Resources | in water | MJ | 13.1086 | 196.6294
Input | Iodine, 0.03% in water | Resources | in water | kg | 1.1141e-07 | 1.6711e-06
Input | Magnesium, 0.13% in water | Resources | in water | kg | 7.9841e-06 | 0.00011976
Input | Water, lake | Resources | in water | m3 | 0.028489 | 0.42734
Input | Water, process, river | Resources | in water | kg | 2.7859 | 41.7885
Input | Water, river | Resources | in water | m3 | 0.099995 | 1.4999
Input | Water, unspecified natural origin/m3 | Resources | in water | m3 | 0.47789 | 7.1683
Input | Water, well, in ground | Resources | in water | m3 | 0.063798 | 0.95698
Input | Occupation, arable, non-irrigated, fallow | Resources | land | m2*a | 1.6345e-05 | 0.00024517
Input | Occupation, dump site, benthos | Resources | land | m2*a | 0.00037681 | 0.0056522
Input | Occupation, forest, intensive, normal | Resources | land | m2*a | 0.0039381 | 0.059071
Input | Occupation, forest, intensive, short-cycle | Resources | land | m2*a | 0.00011425 | 0.0017138
Input | Occupation, industrial area, benthos | Resources | land | m2*a | 6.9574e-06 | 0.00010436
Input | Occupation, industrial area, built up | Resources | land | m2*a | 0.028854 | 0.43281
Input | Occupation, industrial area, vegetation | Resources | land | m2*a | 0.0068293 | 0.10244
Input | Occupation, permanent crop, fruit, intensive | Resources | land | m2*a | 0.00014298 | 0.0021447
Input | Occupation, traffic area | Resources | land | m2*a | 0.027863 | 0.41794
Input | Occupation, traffic area, rail embankment | Resources | land | m2*a | 0.0027649 | 0.041474
Input | Occupation, traffic area, road embankment | Resources | land | m2*a | 0.0094456 | 0.14168
Input | Occupation, water courses, artificial | Resources | land | m2*a | 0.0058725 | 0.088088
Input | Transformation, from arable, non-irrigated, fallow | Resources | land | m2 | 7.6984e-06 | 0.00011548
Input | Transformation, from forest, intensive, clear-cutting | Resources | land | m2 | 4.0805e-06 | 6.1208e-05
Input | Transformation, from industrial area, benthos | Resources | land | m2 | 2.8007e-10 | 4.2011e-09
Input | Transformation, from industrial area, built up | Resources | land | m2 | 1.3599e-07 | 2.0399e-06
Input | Transformation, from industrial area, vegetation | Resources | land | m2 | 2.3199e-07 | 3.4798e-06
Input | Transformation, from tropical rain forest | Resources | land | m2 | 4.0805e-06 | 6.1208e-05
Input | Transformation, to arable, non-irrigated, fallow | Resources | land | m2 | 1.0253e-05 | 0.0001538
Input | Transformation, to dump site, benthos | Resources | land | m2 | 0.00037681 | 0.0056522
Input | Transformation, to forest, intensive, clear-cutting | Resources | land | m2 | 4.0805e-06 | 6.1208e-05
Input | Transformation, to forest, intensive, normal | Resources | land | m2 | 3.0682e-05 | 0.00046023
Input | Transformation, to forest, intensive, short-cycle | Resources | land | m2 | 4.0805e-06 | 6.1208e-05
Input | Transformation, to industrial area, benthos | Resources | land | m2 | 0.00023969 | 0.0035953
Input | Transformation, to industrial area, built up | Resources | land | m2 | 0.00084312 | 0.012647
Input | Transformation, to industrial area, vegetation | Resources | land | m2 | 0.00017159 | 0.0025739
Input | Transformation, to permanent crop, fruit, intensive | Resources | land | m2 | 2.0128e-06 | 3.0192e-05
Input | Transformation, to sea and ocean | Resources | land | m2 | 2.8007e-10 | 4.2011e-09
Input | Transformation, to traffic area, rail embankment | Resources | land | m2 | 6.4338e-06 | 9.6507e-05
Input | Transformation, to traffic area, road embankment | Resources | land | m2 | 2.6711e-05 | 0.00040066
Input | Transformation, to water courses, artificial | Resources | land | m2 | 6.5481e-05 | 0.00098221
Input | Carbon dioxide, in air | Resources | Unspecified | kg | 0.26579 | 3.9868
Input | Occupation, forest, extensive | Resources | Unspecified | m2*a | 1.3187 | 19.7798
Input | Occupation, oil and gas extraction site | Resources | Unspecified | m2*a | 1.1692e-08 | 1.7539e-07
Input | Occupation, urban, green areas | Resources | Unspecified | m2*a | 1.4242 | 21.3636
Input | Transformation, from forest, extensive | Resources | Unspecified | m2 | 0.0059595 | 0.089392
Input | Transformation, from forest, intensive, short-cycle | Resources | Unspecified | m2 | 0.020649 | 0.30973
Input | Transformation, from mineral extraction site | Resources | Unspecified | m2 | 3.8975e-10 | 5.8462e-09
Input | Transformation, from unknown | Resources | Unspecified | m2 | 3.8975e-10 | 5.8462e-09
Input | Transformation, to forest, extensive | Resources | Unspecified | m2 | 0.0059595 | 0.089392
Input | Transformation, to forest, intensive, short-cycle | Resources | Unspecified | m2 | 0.020649 | 0.30973
Input | Transformation, to mineral extraction site | Resources | Unspecified | m2 | 3.8975e-10 | 5.8462e-09
Input | Transformation, to unknown | Resources | Unspecified | m2 | 3.8975e-10 | 5.8462e-09
Output | 1,4-Butanediol | air | high population density | kg | 3.2985e-10 | 4.9478e-09
Output | 1-Pentanol | air | high population density | kg | 2.9729e-11 | 4.4593e-10
Output | 1-Pentene | air | high population density | kg | 2.246e-11 | 3.369e-10
Output | 2-Aminopropanol | air | high population density | kg | 2.0468e-11 | 3.0703e-10
Output | 2-Methyl-1-propanol | air | high population density | kg | 8.0706e-11 | 1.2106e-09
Output | 2-Methyl-2-butene | air | high population density | kg | 4.9823e-15 | 7.4734e-14
Output | 2-Nitrobenzoic acid | air | high population density | kg | 4.9639e-11 | 7.4458e-10
Output | 2-Propanol | air | high population density | kg | 1.6318e-06 | 2.4477e-05
Output | Acenaphthene | air | high population density | kg | 5.2334e-13 | 7.8502e-12
Output | Acetaldehyde | air | high population density | kg | 3.5362e-06 | 5.3044e-05
Output | Acetic acid | air | high population density | kg | 2.3611e-05 | 0.00035416
Output | Acetone | air | high population density | kg | 3.4348e-06 | 5.1522e-05
Output | Acrolein | air | high population density | kg | 7.3019e-08 | 1.0953e-06
Output | Acrylic acid | air | high population density | kg | 4.2963e-09 | 6.4445e-08
Output | Aldehydes, unspecified | air | high population density | kg | 2.2194e-06 | 3.3291e-05
Output | Aluminium | air | high population density | kg | 4.1227e-05 | 0.0006184
Output | Ammonia | air | high population density | kg | 0.00015202 | 0.0022803
Output | Ammonium carbonate | air | high population density | kg | 5.3346e-08 | 8.0018e-07
Output | Aniline | air | high population density | kg | 1.6668e-10 | 2.5002e-09
Output | Anthranilic acid | air | high population density | kg | 3.8672e-11 | 5.8007e-10
Output | Antimony | air | high population density | kg | 3.1472e-06 | 4.7208e-05
Output | Arsenic | air | high population density | kg | 2.0431e-06 | 3.0646e-05
Output | Arsine | air | high population density | kg | 5.006e-14 | 7.5091e-13
Output | Barium | air | high population density | kg | 6.8853e-07 | 1.0328e-05
Output | Benzaldehyde | air | high population density | kg | 3.8097e-08 | 5.7145e-07
Output | Benzene | air | high population density | kg | 9.4879e-05 | 0.0014232
Output | Benzene, dichloro | air | high population density | kg | 2.2277e-10 | 3.3415e-09
Output | Benzene, ethyl- | air | high population density | kg | 2.2863e-06 | 3.4295e-05
Output | Benzene, hexachloro- | air | high population density | kg | 3.3698e-10 | 5.0547e-09
Output | Benzene, pentachloro- | air | high population density | kg | 8.4593e-10 | 1.2689e-08
Output | Benzo(a)pyrene | air | high population density | kg | 8.684e-10 | 1.3026e-08
Output | Beryllium | air | high population density | kg | 4.7399e-09 | 7.1098e-08
Output | Boron | air | high population density | kg | 1.4836e-05 | 0.00022255
Output | Boron trifluoride | air | high population density | kg | 6.8537e-16 | 1.0281e-14
Output | Bromine | air | high population density | kg | 2.5979e-06 | 3.8968e-05
Output | Butadiene | air | high population density | kg | 1.9148e-11 | 2.8722e-10
Output | Butane | air | high population density | kg | 0.00011362 | 0.0017044
Output | Butanol | air | high population density | kg | 5.013e-11 | 7.5196e-10
Output | Butene | air | high population density | kg | 1.8133e-06 | 2.7199e-05
Output | Butyrolactone | air | high population density | kg | 3.8534e-11 | 5.7801e-10
Output | Cadmium | air | high population density | kg | 7.9423e-07 | 1.1913e-05
Output | Calcium | air | high population density | kg | 1.0782e-05 | 0.00016173
Output | Carbon dioxide, biogenic | air | high population density | kg | 0.22662 | 3.3993
Output | Carbon dioxide, fossil | air | high population density | kg | 7.3066 | 109.5993
Output | Carbon disulfide | air | high population density | kg | 2.0342e-08 | 3.0512e-07
Output | Carbon monoxide, biogenic | air | high population density | kg | 0.00088872 | 0.013331
Output | Carbon monoxide, fossil | air | high population density | kg | 0.0021051 | 0.031576
Output | Chloramine | air | high population density | kg | 1.5649e-10 | 2.3474e-09
Output | Chlorine | air | high population density | kg | 0.0011479 | 0.017218
Output | Chloroacetic acid | air | high population density | kg | 2.3197e-09 | 3.4795e-08
Output | Chloroform | air | high population density | kg | 1.7486e-07 | 2.6229e-06
Output | Chlorosilane, trimethyl- | air | high population density | kg | 1.6641e-09 | 2.4961e-08
Output | Chlorosulfonic acid | air | high population density | kg | 4.5847e-11 | 6.877e-10
Output | Chromium | air | high population density | kg | 4.6943e-07 | 7.0414e-06
Output | Chromium VI | air | high population density | kg | 1.0919e-08 | 1.6379e-07
Output | Cobalt | air | high population density | kg | 2.3783e-07 | 3.5674e-06
Output | Copper | air | high population density | kg | 0.00037521 | 0.0056281
Output | Cumene | air | high population density | kg | 5.2084e-05 | 0.00078125
Output | Cyanide | air | high population density | kg | 1.1194e-05 | 0.00016791
Output | Cyanoacetic acid | air | high population density | kg | 3.7546e-11 | 5.6319e-10
Output | Diethylamine | air | high population density | kg | 7.818e-11 | 1.1727e-09
Output | Dimethyl malonate | air | high population density | kg | 4.7083e-11 | 7.0625e-10
Output | Dinitrogen monoxide | air | high population density | kg | 0.00025026 | 0.0037538
Output | Dioxins, measured as 2,3,7,8-tetrachlorodibenzo-p-dioxin | air | high population density | kg | 5.8932e-12 | 8.8398e-11
Output | Dipropylamine | air | high population density | kg | 3.8297e-11 | 5.7445e-10
Output | Ethane | air | high population density | kg | 2.4946e-05 | 0.00037419
Output | Ethane, 1,1,1,2-tetrafluoro-, HFC-134a | air | high population density | kg | 3.1781e-07 | 4.7671e-06
Output | Ethane, 1,1,2-trichloro-1,2,2-trifluoro-, CFC-113 | air | high population density | kg | 2.039e-10 | 3.0585e-09
Output | Ethane, 1,1-difluoro-, HFC-152a | air | high population density | kg | 5.5309e-07 | 8.2964e-06
Output | Ethane, 1,2-dichloro- | air | high population density | kg | 4.7406e-06 | 7.1108e-05
Output | Ethane, hexafluoro-, HFC-116 | air | high population density | kg | 2.7709e-08 | 4.1563e-07
Output | Ethanol | air | high population density | kg | 1.2962e-06 | 1.9443e-05
Output | Ethene | air | high population density | kg | 2.1881e-05 | 0.00032821
Output | Ethene, chloro- | air | high population density | kg | 3.2837e-06 | 4.9255e-05
Output | Ethene, tetrachloro- | air | high population density | kg | 4.6676e-10 | 7.0014e-09
Output | Ethyl acetate | air | high population density | kg | 9.3978e-06 | 0.00014097
Output | Ethyl cellulose | air | high population density | kg | 1.5535e-08 | 2.3302e-07
Output | Ethylamine | air | high population density | kg | 1.0926e-09 | 1.6388e-08
Output | Ethylene diamine | air | high population density | kg | 3.8739e-10 | 5.8109e-09
Output | Ethylene oxide | air | high population density | kg | 2.1191e-07 | 3.1786e-06
Output | Ethyne | air | high population density | kg | 1.88e-06 | 2.82e-05
Output | Fluorine | air | high population density | kg | 3.1987e-08 | 4.798e-07
Output | Fluosilicic acid | air | high population density | kg | 1.6644e-06 | 2.4966e-05
Output | Formaldehyde | air | high population density | kg | 1.4647e-05 | 0.00021971
Output | Formamide | air | high population density | kg | 5.4362e-11 | 8.1543e-10
Output | Formic acid | air | high population density | kg | 9.4938e-09 | 1.4241e-07
Output | Heat, waste | air | high population density | MJ | 216.363 | 3245.4457
Output | Heptane | air | high population density | kg | 1.7876e-05 | 0.00026814
Output | Hexane | air | high population density | kg | 3.918e-05 | 0.00058771
Output | Hydrocarbons, aliphatic, alkanes, cyclic | air | high population density | kg | 5.7827e-07 | 8.6741e-06
Output | Hydrocarbons, aliphatic, alkanes, unspecified | air | high population density | kg | 3.5708e-05 | 0.00053562
Output | Hydrocarbons, aliphatic, unsaturated | air | high population density | kg | 4.7621e-06 | 7.1432e-05
Output | Hydrocarbons, aromatic | air | high population density | kg | 3.9879e-05 | 0.00059818
Output | Hydrocarbons, chlorinated | air | high population density | kg | 8.1009e-07 | 1.2151e-05
Output | Hydrogen | air | high population density | kg | 0.00057394 | 0.0086091
Output | Hydrogen chloride | air | high population density | kg | 0.00043444 | 0.0065167
Output | Hydrogen fluoride | air | high population density | kg | 1.0544e-05 | 0.00015817
Output | Hydrogen peroxide | air | high population density | kg | 2.5821e-05 | 0.00038731
Output | Hydrogen sulfide | air | high population density | kg | 2.4536e-07 | 3.6804e-06
Output | Iodine | air | high population density | kg | 4.1279e-08 | 6.1919e-07
Output | Iron | air | high population density | kg | 1.7036e-05 | 0.00025554
Output | Isocyanic acid | air | high population density | kg | 2.0471e-07 | 3.0706e-06
Output | Isopropylamine | air | high population density | kg | 1.0222e-09 | 1.5333e-08
Output | Lactic acid | air | high population density | kg | 2.9997e-11 | 4.4996e-10
Output | Lead | air | high population density | kg | 5.8752e-05 | 0.00088129
Output | Lead-210 | air | high population density | kBq | 0.00016809 | 0.0025213
Output | m-Xylene | air | high population density | kg | 2.7241e-08 | 4.0862e-07
Output | Magnesium | air | high population density | kg | 1.4359e-05 | 0.00021539
Output | Manganese | air | high population density | kg | 1.2408e-07 | 1.8612e-06
Output | Mercury | air | high population density | kg | 9.081e-07 | 1.3621e-05
Output | Methane, biogenic | air | high population density | kg | 0.00023792 | 0.0035688
Output | Methane, bromotrifluoro-, Halon 1301 | air | high population density | kg | 8.5672e-14 | 1.2851e-12
Output | Methane, chlorodifluoro-, HCFC-22 | air | high population density | kg | 4.6092e-08 | 6.9138e-07
Output | Methane, dichloro-, HCC-30 | air | high population density | kg | 7.185e-09 | 1.0777e-07
Output | Methane, dichlorodifluoro-, CFC-12 | air | high population density | kg | 7.9215e-09 | 1.1882e-07
Output | Methane, dichlorofluoro-, HCFC-21 | air | high population density | kg | 8.9716e-12 | 1.3457e-10
Output | Methane, fossil | air | high population density | kg | 0.0051599 | 0.077398
Output | Methane, tetrachloro-, R-10 | air | high population density | kg | 1.4278e-06 | 2.1418e-05
Output | Methane, tetrafluoro-, R-14 | air | high population density | kg | 2.8512e-08 | 4.2768e-07
Output | Methane, trichlorofluoro-, CFC-11 | air | high population density | kg | 1.4565e-11 | 2.1847e-10
Output | Methane, trifluoro-, HFC-23 | air | high population density | kg | 2.8546e-09 | 4.2819e-08
Output | Methanesulfonic acid | air | high population density | kg | 3.7952e-11 | 5.6928e-10
Output | Methanol | air | high population density | kg | 1.9772e-05 | 0.00029658
Output | Methyl acetate | air | high population density | kg | 1.1504e-11 | 1.7257e-10
Output | Methyl acrylate | air | high population density | kg | 4.8745e-09 | 7.3118e-08
Output | Methyl borate | air | high population density | kg | 1.2997e-11 | 1.9496e-10
Output | Methyl ethyl ketone | air | high population density | kg | 9.3739e-06 | 0.00014061
Output | Methyl formate | air | high population density | kg | 3.2938e-11 | 4.9407e-10
Output | Methyl lactate | air | high population density | kg | 3.2934e-11 | 4.9401e-10
Output | Molybdenum | air | high population density | kg | 9.8775e-08 | 1.4816e-06
Output | Monoethanolamine | air | high population density | kg | 3.2333e-07 | 4.85e-06
Output | Nickel | air | high population density | kg | 3.599e-06 | 5.3986e-05
Output | Nitrate | air | high population density | kg | 2.0729e-07 | 3.1093e-06
Output | Nitrobenzene | air | high population density | kg | 2.5519e-10 | 3.8278e-09
Output | Nitrogen oxides | air | high population density | kg | 0.0061614 | 0.092421
Output | NMVOC, non-methane volatile organic compounds, unspecified origin | air | high population density | kg | 0.0047954 | 0.071932
Output | o-Nitrotoluene | air | high population density | kg | 4.2864e-11 | 6.4296e-10
Output | Ozone | air | high population density | kg | 9.2443e-07 | 1.3866e-05
Output | PAH, polycyclic aromatic hydrocarbons | air | high population density | kg | 5.1505e-07 | 7.7258e-06
Output | Particulates, < 2.5 um | air | high population density | kg | 0.00057129 | 0.0085694
Output | Particulates, > 10 um | air | high population density | kg | 0.00057051 | 0.0085576
Output | Particulates, > 2.5 um, and < 10um | air | high population density | kg | 0.00057 | 0.0085499
Output | Pentane | air | high population density | kg | 0.00017437 | 0.0026155
Output | Phenol | air | high population density | kg | 3.6996e-05 | 0.00055495
Output | Phenol, 2,4-dichloro | air | high population density | kg | 1.0799e-10 | 1.6198e-09
Output | Phenol, pentachloro- | air | high population density | kg | 9.4033e-11 | 1.4105e-09
Output | Phosphine | air | high population density | kg | 3.7137e-12 | 5.5705e-11
Output | Phosphorus | air | high population density | kg | 2.0717e-06 | 3.1075e-05
Output | Platinum | air | high population density | kg | 3.9009e-12 | 5.8513e-11
Output | Polonium-210 | air | high population density | kBq | 0.00030726 | 0.0046088
Output | Polychlorinated biphenyls | air | high population density | kg | 2.6759e-12 | 4.0139e-11
Output | Potassium | air | high population density | kg | 1.006e-05 | 0.0001509
Output | Potassium-40 | air | high population density | kBq | 4.8796e-05 | 0.00073194
Output | Propanal | air | high population density | kg | 4.8347e-08 | 7.252e-07
Output | Propane | air | high population density | kg | 8.9724e-05 | 0.0013459
Output | Propanol | air | high population density | kg | 1.9806e-08 | 2.9709e-07
Output | Propene | air | high population density | kg | 9.651e-05 | 0.0014477
Output | Propionic acid | air | high population density | kg | 1.0025e-06 | 1.5037e-05
Output | Propylamine | air | high population density | kg | 1.7218e-11 | 2.5826e-10
Output | Propylene oxide | air | high population density | kg | 9.2329e-05 | 0.0013849
Output | Radioactive species, other beta emitters | air | high population density | kBq | 0.0028899 | 0.043348
Output | Radium-226 | air | high population density | kBq | 4.3377e-05 | 0.00065065
Output | Radium-228 | air | high population density | kBq | 0.00023478 | 0.0035217
Output | Radon-220 | air | high population density | kBq | 3.6223e-06 | 5.4334e-05
Output | Radon-222 | air | high population density | kBq | 3.6216e-06 | 5.4324e-05
Output | Scandium | air | high population density | kg | 4.6285e-09 | 6.9428e-08
Output | Selenium | air | high population density | kg | 9.6423e-08 | 1.4463e-06
Output | Silicon | air | high population density | kg | 0.00026321 | 0.0039481
Output | Silver | air | high population density | kg | 8.895e-08 | 1.3342e-06
Output | Sodium | air | high population density | kg | 7.1167e-06 | 0.00010675
Output | Sodium chlorate | air | high population density | kg | 2.6151e-08 | 3.9227e-07
Output | Sodium dichromate | air | high population density | kg | 6.0892e-07 | 9.1338e-06
Output | Sodium formate | air | high population density | kg | 3.7952e-09 | 5.6927e-08
Output | Sodium hydroxide | air | high population density | kg | 0.00011065 | 0.0016597
Output | Strontium | air | high population density | kg | 6.8901e-07 | 1.0335e-05
Output | Styrene | air | high population density | kg | 7.0776e-08 | 1.0616e-06
Output | Sulfate | air | high population density | kg | 0.0010569 | 0.015853
Output | Sulfur dioxide | air | high population density | kg | 0.0087331 | 0.131
Output | Sulfuric acid | air | high population density | kg | 1.8444e-05 | 0.00027667
Output | Sulphur trioxide | air | high population density | kg | 1.6241e-09 | 2.4362e-08
Output | t-Butyl methyl ether | air | high population density | kg | 1.0019e-06 | 1.5028e-05
Output | t-Butylamine | air | high population density | kg | 1.5246e-10 | 2.2869e-09
Output | Thallium | air | high population density | kg | 5.8224e-09 | 8.7335e-08
Output | Thorium | air | high population density | kg | 6.8679e-09 | 1.0302e-07
Output | Thorium-228 | air | high population density | kBq | 1.9881e-05 | 0.00029822
Output | Thorium-232 | air | high population density | kBq | 1.2651e-05 | 0.00018977
Output | Tin | air | high population density | kg | 1.4001e-07 | 2.1001e-06
Output | Titanium | air | high population density | kg | 4.2495e-06 | 6.3743e-05
Output | Toluene | air | high population density | kg | 2.3333e-05 | 0.00035
Output | Toluene, 2-chloro | air | high population density | kg | 1.237e-10 | 1.8555e-09
Output | Trimethylamine | air | high population density | kg | 2.4173e-11 | 3.626e-10
Output | Uranium | air | high population density | kg | 9.1471e-09 | 1.3721e-07
Output | Uranium-238 | air | high population density | kBq | 3.6148e-05 | 0.00054221
Output | Vanadium | air | high population density | kg | 1.0598e-05 | 0.00015898
Output | Xylene | air | high population density | kg | 1.0137e-05 | 0.00015206
Output | Zinc | air | high population density | kg | 3.7393e-06 | 5.609e-05
Output | 2,4-D | air | low population density | kg | 0 | 0
Output | Acenaphthene | air | low population density | kg | 4.6025e-13 | 6.9037e-12
Output | Acetaldehyde | air | low population density | kg | 1.6139e-08 | 2.4208e-07
Output | Acetic acid | air | low population density | kg | 1.0602e-07 | 1.5903e-06
Output | Acetone | air | low population density | kg | 3.6133e-08 | 5.42e-07
Output | Acetonitrile | air | low population density | kg | 4.4364e-09 | 6.6545e-08
Output | Acrolein | air | low population density | kg | 2.8533e-10 | 4.2799e-09
Output | Actinides, radioactive, unspecified | air | low population density | kBq | 1.8679e-06 | 2.8018e-05
Output | Aerosols, radioactive, unspecified | air | low population density | kBq | 1.4021e-06 | 2.1032e-05
Output | Aldehydes, unspecified | air | low population density | kg | 3.3552e-09 | 5.0327e-08
Output | Aluminium | air | low population density | kg | 8.3447e-06 | 0.00012517
Output | Ammonia | air | low population density | kg | 9.1082e-05 | 0.0013662
Output | Antimony | air | low population density | kg | 1.2817e-05 | 0.00019226
Output | Antimony-124 | air | low population density | kBq | 7.627e-12 | 1.144e-10
Output | Antimony-125 | air | low population density | kBq | 7.9597e-11 | 1.194e-09
Output | Argon-41 | air | low population density | kBq | 0.00069593 | 0.010439
Output | Arsenic | air | low population density | kg | 9.5844e-05 | 0.0014377
Output | Atrazine | air | low population density | kg | 0 | 0
Output | Barium | air | low population density | kg | 1.7518e-07 | 2.6277e-06
Output | Barium-140 | air | low population density | kBq | 5.1777e-09 | 7.7666e-08
Output | Benzene | air | low population density | kg | 1.1819e-05 | 0.00017728
Output | Benzene, ethyl- | air | low population density | kg | 8.49e-11 | 1.2735e-09
Output | Benzo(a)pyrene | air | low population density | kg | 2.8079e-08 | 4.2118e-07
Output | Beryllium | air | low population density | kg | 3.4955e-08 | 5.2432e-07
Output | Boron | air | low population density | kg | 2.3616e-06 | 3.5425e-05
Output | Bromine | air | low population density | kg | 5.4579e-07 | 8.1868e-06
Output | Butadiene | air | low population density | kg | 4.9524e-10 | 7.4286e-09
Output | Butane | air | low population density | kg | 2.255e-06 | 3.3824e-05
Output | Cadmium | air | low population density | kg | 3.2411e-05 | 0.00048616
Output | Calcium | air | low population density | kg | 1.0694e-06 | 1.6041e-05
Output | Carbon dioxide, biogenic | air | low population density | kg | 0.095822 | 1.4373
Output | Carbon dioxide, fossil | air | low population density | kg | 1.3331 | 19.9966
Output | Carbon dioxide, land transformation | air | low population density | kg | 0.00020536 | 0.0030805
Output | Carbon disulfide | air | low population density | kg | 0.0022213 | 0.033319
Output | Carbon monoxide, biogenic | air | low population density | kg | 0.0032996 | 0.049494
Output | Carbon monoxide, fossil | air | low population density | kg | 0.0031652 | 0.047478
Output | Carbon-14 | air | low population density | kBq | 0.0055315 | 0.082972
Output | Cerium-141 | air | low population density | kBq | 1.2551e-09 | 1.8826e-08
Output | Cesium-134 | air | low population density | kBq | 6.0114e-11 | 9.0171e-10
Output | Cesium-137 | air | low population density | kBq | 1.0656e-09 | 1.5984e-08
Output | Chlorine | air | low population density | kg | 1.5142e-08 | 2.2712e-07
Output | Chloroform | air | low population density | kg | 8.8474e-11 | 1.3271e-09
Output | Chromium | air | low population density | kg | 0.00010833 | 0.001625
Output | Chromium VI | air | low population density | kg | 2.6773e-06 | 4.016e-05
Output | Chromium-51 | air | low population density | kBq | 8.0431e-11 | 1.2065e-09
Output | Cobalt | air | low population density | kg | 1.6826e-06 | 2.5239e-05
Output | Cobalt-58 | air | low population density | kBq | 1.12e-10 | 1.68e-09
Output | Cobalt-60 | air | low population density | kBq | 9.8944e-10 | 1.4842e-08
Output | Copper | air | low population density | kg | 0.00031086 | 0.0046628
Output | Cumene | air | low population density | kg | 4.9152e-12 | 7.3729e-11
Output | Cyanide | air | low population density | kg | 1.2048e-06 | 1.8071e-05
Output | Dinitrogen monoxide | air | low population density | kg | 0.00021037 | 0.0031556
Output | Dioxins, measured as 2,3,7,8-tetrachlorodibenzo-p-dioxin | air | low population density | kg | 7.998e-12 | 1.1997e-10
Output | Ethane | air | low population density | kg | 2.4074e-05 | 0.00036111
Output | Ethane, 1,1,1,2-tetrafluoro-, HFC-134a | air | low population density | kg | 1.3818e-10 | 2.0727e-09
Output | Ethane, 1,1,1-trichloro-, HCFC-140 | air | low population density | kg | 1.8052e-11 | 2.7079e-10
Output | Ethane, 1,2-dichloro- | air | low population density | kg | 3.606e-11 | 5.409e-10
Output | Ethane, 1,2-dichloro-1,1,2,2-tetrafluoro-, CFC-114 | air | low population density | kg | 2.3602e-09 | 3.5403e-08
Output | Ethanol | air | low population density | kg | 1.1297e-09 | 1.6945e-08
Output | Ethene | air | low population density | kg | 2.4442e-05 | 0.00036663
Output | Ethene, tetrachloro- | air | low population density | kg | 3.8786e-11 | 5.8178e-10
Output | Ethylene oxide | air | low population density | kg | 4.7809e-09 | 7.1713e-08
Output | Ethyne | air | low population density | kg | 7.2969e-07 | 1.0945e-05
Output | Fluorine | air | low population density | kg | 1.0129e-05 | 0.00015194
Output | Formaldehyde | air | low population density | kg | 5.9551e-07 | 8.9327e-06
Output | Formic acid | air | low population density | kg | 2.9672e-08 | 4.4508e-07
Output | Furan | air | low population density | kg | 8.4255e-09 | 1.2638e-07
Output | Glyphosate | air | low population density | kg | 0 | 0
Output | Heat, waste | air | low population density | MJ | 13.7386 | 206.0791
Output | Helium | air | low population density | kg | 5.6237e-06 | 8.4355e-05
Output | Hexane | air | low population density | kg | 5.3981e-08 | 8.0971e-07
Output | Hydrocarbons, aliphatic, alkanes, cyclic | air | low population density | kg | 5.228e-10 | 7.8421e-09
Output | Hydrocarbons, aliphatic, alkanes, unspecified | air | low population density | kg | 5.5383e-07 | 8.3075e-06
Output | Hydrocarbons, aliphatic, unsaturated | air | low population density | kg | 1.0349e-06 | 1.5523e-05
Output | Hydrocarbons, aromatic | air | low population density | kg | 1.2198e-07 | 1.8296e-06
Output | Hydrocarbons, chlorinated | air | low population density | kg | 1.832e-10 | 2.7481e-09
Output | Hydrogen chloride | air | low population density | kg | 2.4383e-05 | 0.00036575
Output | Hydrogen fluoride | air | low population density | kg | 4.9215e-06 | 7.3823e-05
Output | Hydrogen sulfide | air | low population density | kg | 2.123e-05 | 0.00031845
Output | Hydrogen-3, Tritium | air | low population density | kBq | 0.032362 | 0.48542
Output | Iodine | air | low population density | kg | 1.8335e-07 | 2.7502e-06
Output | Iodine-129 | air | low population density | kBq | 5.5814e-06 | 8.3721e-05
Output | Iodine-131 | air | low population density | kBq | 0.00027534 | 0.0041301
Output | Iodine-133 | air | low population density | kBq | 1.8927e-07 | 2.839e-06
Output | Iron | air | low population density | kg | 4.1825e-06 | 6.2737e-05
Output | Isoprene | air | low population density | kg | 3.9098e-10 | 5.8646e-09
Output | Krypton-85 | air | low population density | kBq | 0.002179 | 0.032685
Output | Krypton-85m | air | low population density | kBq | 0.00010945 | 0.0016417
Output | Krypton-87 | air | low population density | kBq | 4.3055e-05 | 0.00064582
Output | Krypton-88 | air | low population density | kBq | 4.2623e-05 | 0.00063935
Output | Krypton-89 | air | low population density | kBq | 1.1051e-05 | 0.00016576
Output | Lanthanum-140 | air | low population density | kBq | 4.425e-10 | 6.6375e-09
Output | Lead | air | low population density | kg | 0.00026807 | 0.0040211
Output | Lead-210 | air | low population density | kBq | 3.6599e-05 | 0.00054898
Output | Magnesium | air | low population density | kg | 3.736e-06 | 5.6039e-05
Output | Manganese | air | low population density | kg | 3.9991e-05 | 0.00059986
Output | Manganese-54 | air | low population density | kBq | 4.1192e-11 | 6.1788e-10
Output | Mercury | air | low population density | kg | 3.4669e-07 | 5.2004e-06
Output | Methane, biogenic | air | low population density | kg | 0.0017569 | 0.026353
Output | Methane, bromochlorodifluoro-, Halon 1211 | air | low population density | kg | 5.2254e-10 | 7.838e-09
Output | Methane, bromotrifluoro-, Halon 1301 | air | low population density | kg | 5.2982e-08 | 7.9473e-07
Output | Methane, chlorodifluoro-, HCFC-22 | air | low population density | kg | 2.9906e-09 | 4.4859e-08
Output | Methane, dichloro-, HCC-30 | air | low population density | kg | 2.6185e-10 | 3.9277e-09
Output | Methane, dichlorodifluoro-, CFC-12 | air | low population density | kg | 4.1711e-12 | 6.2566e-11
Output | Methane, fossil | air | low population density | kg | 0.0068864 | 0.1033
Output | Methane, monochloro-, R-40 | air | low population density | kg | 4.7812e-10 | 7.1718e-09
Output | Methanol | air | low population density | kg | 1.0368e-05 | 0.00015553
Output | Molybdenum | air | low population density | kg | 3.5632e-09 | 5.3447e-08
Output | Nickel | air | low population density | kg | 0.00018887 | 0.0028331
Output | Niobium-95 | air | low population density | kBq | 4.8897e-12 | 7.3346e-11
Output | Nitrate | air | low population density | kg | 7.662e-09 | 1.1493e-07
Output | Nitrogen oxides | air | low population density | kg | 0.011302 | 0.16953
Output | NMVOC, non-methane volatile organic compounds, unspecified origin | air | low population density | kg | 0.0028968 | 0.043453
Output | Noble gases, radioactive, unspecified | air | low population density | kBq | 53.6367 | 804.5506
Output | PAH, polycyclic aromatic hydrocarbons | air | low population density | kg | 3.1906e-07 | 4.7859e-06
Output | Paraquat | air | low population density | kg | 0 | 0
Output | Particulates, < 2.5 um | air | low population density | kg | 0.0075197 | 0.1128
Output | Particulates, > 10 um | air | low population density | kg | 0.0088825 | 0.13324
Output | Particulates, > 2.5 um, and < 10um | air | low population density | kg | 0.010365 | 0.15548
Output | Pentane | air | low population density | kg | 2.1445e-07 | 3.2168e-06
Output | Phenol | air | low population density | kg | 4.8034e-07 | 7.2051e-06
Output | Phenol, pentachloro- | air | low population density | kg | 1.5477e-09 | 2.3216e-08
Output | Phosphorus | air | low population density | kg | 4.7718e-08 | 7.1577e-07
Output | Platinum | air | low population density | kg | 4.2984e-13 | 6.4476e-12
Output | Plutonium-238 | air | low population density | kBq | 7.6141e-13 | 1.1421e-11
Output | Plutonium-alpha | air | low population density | kBq | 1.7454e-12 | 2.6181e-11
Output | Polonium-210 | air | low population density | kBq | 6.1797e-05 | 0.00092696
Output | Potassium | air | low population density | kg | 1.3617e-06 | 2.0426e-05
Output | Potassium-40 | air | low population density | kBq | 7.9895e-06 | 0.00011984
Output | Propane | air | low population density | kg | 8.3226e-06 | 0.00012484
Output | Propene | air | low population density | kg | 1.5055e-06 | 2.2583e-05
Output | Protactinium-234 | air | low population density | kBq | 8.7926e-07 | 1.3189e-05
Output | Radioactive species, other beta emitters | air | low population density | kBq | 3.2072e-08 | 4.8107e-07
Output | Radium-226 | air | low population density | kBq | 4.1083e-05 | 0.00061625
Output | Radium-228 | air | low population density | kBq | 2.8904e-06 | 4.3356e-05
Output | Radon-220 | air | low population density | kBq | 0.00034072 | 0.0051109
Output | Radon-222 | air | low population density | kBq | 2.4122 | 36.1827
Output | Ruthenium-103 | air | low population density | kBq | 1.0742e-12 | 1.6114e-11
Output | Scandium | air | low population density | kg | 1.9654e-09 | 2.9481e-08
Output | Selenium | air | low population density | kg | 1.0191e-05 | 0.00015286
Output | Silicon | air | low population density | kg | 2.3838e-05 | 0.00035756
Output | Silicon tetrafluoride | air | low population density | kg | 2.8837e-09 | 4.3256e-08
Output | Silver | air | low population density | kg | 7.1161e-12 | 1.0674e-10
Output | Silver-110 | air | low population density | kBq | 1.0647e-11 | 1.597e-10
Output | Sodium | air | low population density | kg | 1.3588e-06 | 2.0382e-05
Output | Strontium | air | low population density | kg | 1.2837e-07 | 1.9256e-06
Output | Styrene | air | low population density | kg | 4.2064e-11 | 6.3096e-10
Output | Sulfate | air | low population density | kg | 5.7934e-08 | 8.6901e-07
Output | Sulfur dioxide | air | low population density | kg | 0.065144 | 0.97717
Output | Sulfur hexafluoride | air | low population density | kg | 3.1538e-08 | 4.7307e-07
Output | Sulfuric acid | air | low population density | kg | 5.3761e-10 | 8.0641e-09
Output | Terpenes | air | low population density | kg | 3.697e-09 | 5.5454e-08
Output | Thallium | air | low population density | kg | 4.872e-10 | 7.3081e-09
Output | Thorium | air | low population density | kg | 1.8708e-09 | 2.8061e-08
Output | Thorium-228 | air | low population density | kBq | 1.5776e-06 | 2.3664e-05
Output | Thorium-230 | air | low population density | kBq | 1.0392e-05 | 0.00015587
Output | Thorium-232 | air | low population density | kBq | 2.545e-06 | 3.8175e-05
Output | Thorium-234 | air | low population density | kBq | 8.7941e-07 | 1.3191e-05
Output | Tin | air | low population density | kg | 1.3049e-05 | 0.00019573
Output | Titanium | air | low population density | kg | 2.9498e-07 | 4.4246e-06
Output | Toluene | air | low population density | kg | 4.006e-06 | 6.009e-05
Output | Tungsten | air | low population density | kg | 2.2987e-12 | 3.448e-11
Output | Uranium | air | low population density | kg | 9.5363e-10 | 1.4304e-08
Output | Uranium alpha | air | low population density | kBq | 4.1822e-05 | 0.00062732
Output | Uranium-234 | air | low population density | kBq | 1.66e-05 | 0.000249
Output | Uranium-235 | air | low population density | kBq | 4.342e-07 | 6.513e-06
Output | Uranium-238 | air | low population density | kBq | 2.2441e-05 | 0.00033662
Output | Vanadium | air | low population density | kg | 7.6729e-07 | 1.1509e-05
Output | Xenon-131m | air | low population density | kBq | 0.0001985 | 0.0029774
Output | Xenon-133 | air | low population density | kBq | 0.0063418 | 0.095127
Output | Xenon-133m | air | low population density | kBq | 2.6506e-05 | 0.00039759
Output | Xenon-135 | air | low population density | kBq | 0.0025981 | 0.038972
Output | Xenon-135m | air | low population density | kBq | 0.0015354 | 0.023031
Output | Xenon-137 | air | low population density | kBq | 3.0293e-05 | 0.0004544
Output | Xenon-138 | air | low population density | kBq | 0.00026517 | 0.0039775
Output | Xylene | air | low population density | kg | 4.4658e-06 | 6.6988e-05
Output | Zinc | air | low population density | kg | 0.00017905 | 0.0026857
Output | Zinc-65 | air | low population density | kBq | 2.0567e-10 | 3.085e-09
Output | Zirconium | air | low population density | kg | 2.3157e-08 | 3.4736e-07
Output | Zirconium-95 | air | low population density | kBq | 2.0104e-10 | 3.0156e-09
Output | Aluminium | air | low population density, long-term | kg | 2.5966e-06 | 3.8949e-05
Output | Antimony | air | low population density, long-term | kg | 2.3413e-10 | 3.5119e-09
Output | Arsenic | air | low population density, long-term | kg | 1.3763e-08 | 2.0645e-07
Output | Barium | air | low population density, long-term | kg | 1.5041e-08 | 2.2562e-07
Output | Beryllium | air | low population density, long-term | kg | 3.2778e-10 | 4.9166e-09
Output | Boron | air | low population density, long-term | kg | 4.3631e-09 | 6.5446e-08
Output | Cadmium | air | low population density, long-term | kg | 3.5473e-10 | 5.3209e-09
Output | Calcium | air | low population density, long-term | kg | 8.4425e-07 | 1.2664e-05
Output | Chlorine | air | low population density, long-term | kg | 3.221e-08 | 4.8316e-07
Output | Chromium VI | air | low population density, long-term | kg | 1.6743e-09 | 2.5114e-08
Output | Cobalt | air | low population density, long-term | kg | 2.0859e-09 | 3.1289e-08
Output | Copper | air | low population density, long-term | kg | 2.1994e-08 | 3.299e-07
Output | Fluorine | air | low population density, long-term | kg | 1.5821e-07 | 2.3732e-06
Output | Iron | air | low population density, long-term | kg | 2.8236e-06 | 4.2355e-05
Output | Lead | air | low population density, long-term | kg | 2.3269e-08 | 3.4904e-07
Output | Magnesium | air | low population density, long-term | kg | 2.5895e-07 | 3.8843e-06
Output | Manganese | air | low population density, long-term | kg | 5.8389e-08 | 8.7583e-07
Output | Mercury | air | low population density, long-term | kg | 1.7877e-10 | 2.6816e-09
Output | Molybdenum | air | low population density, long-term | kg | 4.5194e-09 | 6.7791e-08
Output | Nickel | air | low population density, long-term | kg | 4.7675e-09 | 7.1513e-08
Output | Nitrate | air | low population density, long-term | kg | 2.2276e-08 | 3.3414e-07
Output | Particulates, < 2.5 um | air | low population density, long-term | kg | 2.0716e-06 | 3.1074e-05
Output | Particulates, > 10 um | air | low population density, long-term | kg | 5.1791e-06 | 7.7686e-05
Output | Particulates, > 2.5 um, and < 10um | air | low population density, long-term | kg | 3.1074e-06 | 4.6611e-05
Output | Phosphorus | air | low population density, long-term | kg | 4.3631e-09 | 6.5446e-08
Output | Potassium | air | low population density, long-term | kg | 4.4414e-07 | 6.6621e-06
Output | Radon-222 | air | low population density, long-term | kBq | 99.3243 | 1489.8644
Output | Scandium | air | low population density, long-term | kg | 9.2941e-09 | 1.3941e-07
Output | Selenium | air | low population density, long-term | kg | 1.2983e-09 | 1.9475e-08
Output | Silicon | air | low population density, long-term | kg | 5.7821e-07 | 8.6731e-06
Output | Silver | air | low population density, long-term | kg | 3.8877e-10 | 5.8316e-09
Output | Sodium | air | low population density, long-term | kg | 1.5253e-07 | 2.288e-06
Output | Strontium | air | low population density, long-term | kg | 9.4358e-09 | 1.4154e-07
Output | Sulfate | air | low population density, long-term | kg | 2.3909e-06 | 3.5863e-05
Output | Tin | air | low population density, long-term | kg | 5.4133e-10 | 8.1199e-09
Output | Titanium | air | low population density, long-term | kg | 1.6956e-07 | 2.5434e-06
Output | Tungsten | air | low population density, long-term | kg | 1.05e-09 | 1.575e-08
Output | Vanadium | air | low population density, long-term | kg | 1.6104e-08 | 2.4156e-07
Output | Zinc | air | low population density, long-term | kg | 1.6673e-08 | 2.501e-07
Output | Benzene | air | lower stratosphere + upper troposphere | kg | 6.498e-10 | 9.747e-09
Output | Butadiene | air | lower stratosphere + upper troposphere | kg | 6.1555e-10 | 9.2332e-09
Output | Cadmium | air | lower stratosphere + upper troposphere | kg | 3.2559e-13 | 4.8839e-12
Output | Carbon dioxide, fossil | air | lower stratosphere + upper troposphere | kg | 0.00010343 | 0.0015515
Output | Carbon monoxide, fossil | air | lower stratosphere + upper troposphere | kg | 1.2046e-07 | 1.807e-06
Output | Chromium | air | lower stratosphere + upper troposphere | kg | 1.6287e-12 | 2.443e-11
Output | Copper | air | lower stratosphere + upper troposphere | kg | 5.5295e-11 | 8.2942e-10
Output | Dinitrogen monoxide | air | lower stratosphere + upper troposphere | kg | 3.3898e-09 | 5.0846e-08
Output | Ethylene oxide | air | lower stratosphere + upper troposphere | kg | 5.9517e-09 | 8.9276e-08
Output | Formaldehyde | air | lower stratosphere + upper troposphere | kg | 5.127e-09 | 7.6905e-08
Output | Hydrogen chloride | air | lower stratosphere + upper troposphere | kg | 2.8036e-11 | 4.2054e-10
Output | Lead | air | lower stratosphere + upper troposphere | kg | 6.5118e-13 | 9.7677e-12
Output | Mercury | air | lower stratosphere + upper troposphere | kg | 2.2826e-15 | 3.4239e-14
Output | Methane, fossil | air | lower stratosphere + upper troposphere | kg | 7.1492e-10 | 1.0724e-08
Output | Nickel | air | lower stratosphere + upper troposphere | kg | 2.2826e-12 | 3.424e-11
Output | Nitrogen oxides | air | lower stratosphere + upper troposphere | kg | 4.5583e-07 | 6.8375e-06
Output | NMVOC, non-methane volatile organic compounds, unspecified origin | air | lower stratosphere + upper troposphere | kg | 2.1849e-08 | 3.2774e-07
Output | Particulates, < 2.5 um | air | lower stratosphere + upper troposphere | kg | 1.238e-09 | 1.857e-08
Output | Selenium | air | lower stratosphere + upper troposphere | kg | 3.2559e-13 | 4.8839e-12
Output | Sulfur dioxide | air | lower stratosphere + upper troposphere | kg | 3.2555e-08 | 4.8833e-07
Output | Zinc | air | lower stratosphere + upper troposphere | kg | 3.2559e-11 | 4.8839e-10
Output | Acenaphthene | air | unspecified | kg | 3.8005e-14 | 5.7008e-13
Output | Acetaldehyde | air | unspecified | kg | 4.6138e-05 | 0.00069207
Output | Acetic acid | air | unspecified | kg | 3.8119e-05 | 0.00057178
Output | Acrolein | air | unspecified | kg | 2.2001e-11 | 3.3001e-10
Output | Aldehydes, unspecified | air | unspecified | kg | 1.6177e-10 | 2.4266e-09
Output | Aluminium | air | unspecified | kg | 0.0046009 | 0.069013
Output | Ammonia | air | unspecified | kg | 0.001975 | 0.029625
Output | Antimony | air | unspecified | kg | 9.5047e-10 | 1.4257e-08
Output | Arsenic | air | unspecified | kg | 5.7135e-09 | 8.5702e-08
Output | Barium | air | unspecified | kg | 1.0047e-15 | 1.5071e-14
Output | Benzal chloride | air | unspecified | kg | 2.7911e-15 | 4.1866e-14
Output | Benzene | air | unspecified | kg | 1.0061e-05 | 0.00015091
Output | Benzene, hexachloro- | air | unspecified | kg | 1.1958e-08 | 1.7936e-07
Output | Benzo(a)pyrene | air | unspecified | kg | 1.5049e-07 | 2.2573e-06
Output | Beryllium | air | unspecified | kg | 1.4259e-09 | 2.1389e-08
Output | Boron | air | unspecified | kg | 5.7995e-15 | 8.6992e-14
Output | Bromine | air | unspecified | kg | 4.884e-15 | 7.326e-14
Output | Butadiene | air | unspecified | kg | 1.5249e-09 | 2.2873e-08
Output | Butane | air | unspecified | kg | 3.9947e-08 | 5.992e-07
Output | Cadmium | air | unspecified | kg | 5.2575e-08 | 7.8863e-07
Output | Carbon dioxide, biogenic | air | unspecified | kg | 0.045119 | 0.67679
Output | Carbon dioxide, fossil | air | unspecified | kg | 34.7112 | 520.6673
Output | Carbon disulfide | air | unspecified | kg | 5.1767e-16 | 7.765e-15
Output | Carbon monoxide, fossil | air | unspecified | kg | 0.053733 | 0.806
Output | Chlorine | air | unspecified | kg | 1.0501e-08 | 1.5751e-07
Output | Chloroform | air | unspecified | kg | 2.3554e-16 | 3.5331e-15
Output | Chromium | air | unspecified | kg | 1.5692e-06 | 2.3538e-05
Output | Chromium VI | air | unspecified | kg | 3.0899e-10 | 4.6349e-09
Output | Cobalt | air | unspecified | kg | 1.904e-09 | 2.856e-08
Output | Copper | air | unspecified | kg | 5.7618e-06 | 8.6427e-05
Output | Cumene | air | unspecified | kg | 2.1135e-17 | 3.1703e-16
Output | Cyanide | air | unspecified | kg | 9.9651e-15 | 1.4948e-13
Output | Dinitrogen monoxide | air | unspecified | kg | 0.00064791 | 0.0097187
Output | Dioxins, measured as 2,3,7,8-tetrachlorodibenzo-p-dioxin | air | unspecified | kg | 1.064e-11 | 1.5959e-10
Output | Ethane | air | unspecified | kg | 2.0628e-06 | 3.0942e-05
Output | Ethane, 1,1,1,2-tetrafluoro-, HFC-134a | air | unspecified | kg | 3.8511e-06 | 5.7766e-05
Output | Ethane, 1,1,1-trichloro-, HCFC-140 | air | unspecified | kg | 4.357e-16 | 6.5355e-15
Output | Ethane, 1,1,2-trichloro-1,2,2-trifluoro-, CFC-113 | air | unspecified | kg | 2.1774e-09 | 3.2662e-08
Output | Ethane, 2-chloro-1,1,1,2-tetrafluoro-, HCFC-124 | air | unspecified | kg | 2.1774e-09 | 3.2662e-08
Output | Ethane, hexafluoro-, HFC-116 | air | unspecified | kg | 1.4241e-06 | 2.1362e-05
Output | Ethene, chloro- | air | unspecified | kg | 1.5961e-16 | 2.3942e-15
Output | Ethene, tetrachloro- | air | unspecified | kg | 3.4511e-13 | 5.1767e-12
Output | Ethylene oxide | air | unspecified | kg | 1.4742e-08 | 2.2113e-07
Output | Ethyne | air | unspecified | kg | 6.7307e-07 | 1.0096e-05
Output | Fluorine | air | unspecified | kg | 2.416e-10 | 3.6239e-09
Output | Formaldehyde | air | unspecified | kg | 8.9031e-05 | 0.0013355
Output | Furan | air | unspecified | kg | 3.3905e-17 | 5.0857e-16
Output | Heat, waste | air | unspecified | MJ | 60.4315 | 906.473
Output | Helium | air | unspecified | kg | 1.142e-13 | 1.713e-12
Output | Hexane | air | unspecified | kg | 3.4209e-08 | 5.1314e-07
Output | Hydrocarbons, aliphatic, alkanes, unspecified | air | unspecified | kg | 0.00015742 | 0.0023613
Output | Hydrocarbons, aliphatic, unsaturated | air | unspecified | kg | 1.7879e-15 | 2.6818e-14
Output | Hydrocarbons, aromatic | air | unspecified | kg | 4.6041e-05 | 0.00069062
Output | Hydrocarbons, chlorinated | air | unspecified | kg | 1.3563e-06 | 2.0344e-05
Output | Hydrogen | air | unspecified | kg | 2.2572e-06 | 3.3858e-05
Output | Hydrogen chloride | air | unspecified | kg | 0.0047032 | 0.070548
Output | Hydrogen fluoride | air | unspecified | kg | 4.5107e-05 | 0.00067661
Output | Hydrogen sulfide | air | unspecified | kg | 3.1911e-05 | 0.00047867
Output | Iodine | air | unspecified | kg | 2.4195e-15 | 3.6293e-14
Output | Iron | air | unspecified | kg | 8.1761e-06 | 0.00012264
Output | Isoprene | air | unspecified | kg | 4.5296e-16 | 6.7943e-15
Output | Lead | air | unspecified | kg | 5.4905e-06 | 8.2357e-05
Output | Lead-210 | air | unspecified | kBq | 1.0047e-12 | 1.5071e-11
Output | Magnesium | air | unspecified | kg | 8.1964e-11 | 1.2295e-09
Output | Manganese | air | unspecified | kg | 1.2145e-06 | 1.8217e-05
Output | Mercury | air | unspecified | kg | 1.4341e-06 | 2.1511e-05
Output | Methane, biogenic | air | unspecified | kg | 0.00083248 | 0.012487
Output | Methane, bromo-, Halon 1001 | air | unspecified | kg | 6.3846e-16 | 9.5768e-15
Output | Methane, dichlorodifluoro-, CFC-12 | air | unspecified | kg | 4.2449e-16 | 6.3673e-15
Output | Methane, fossil | air | unspecified | kg | 0.0070301 | 0.10545
Output | Methane, tetrachloro-, R-10 | air | unspecified | kg | 1.8981e-13 | 2.8472e-12
Output | Methane, tetrafluoro-, R-14 | air | unspecified | kg | 1.2817e-05 | 0.00019226
Output | Methanol | air | unspecified | kg | 1.9209e-05 | 0.00028814
Output | Molybdenum | air | unspecified | kg | 4.7125e-12 | 7.0688e-11
Output | Nickel | air | unspecified | kg | 8.7432e-07 | 1.3115e-05
Output | Nitrogen | air | unspecified | kg | 0.0059038 | 0.088557
Output | Nitrogen oxides | air | unspecified | kg | 0.027282 | 0.40923
Output | NMVOC, non-methane volatile organic compounds, unspecified origin | air | unspecified | kg | 0.0056802 | 0.085204
Output | Ozone | air | unspecified | kg | 2.0463e-06 | 3.0695e-05
Output | PAH, polycyclic aromatic hydrocarbons | air | unspecified | kg | 5.5827e-06 | 8.3741e-05
Output | Particulates, < 2.5 um | air | unspecified | kg | 0.001712 | 0.025679
Output | Particulates, > 10 um | air | unspecified | kg | 0.00071818 | 0.010773
Output | Particulates, > 2.5 um, and < 10um | air | unspecified | kg | 0.00096747 | 0.014512
Output | Pentane | air | unspecified | kg | 4.961e-08 | 7.4415e-07
Output | Phenol | air | unspecified | kg | 2.7188e-08 | 4.0782e-07
Output | Phosphorus | air | unspecified | kg | 1.114e-08 | 1.671e-07
Output | Polonium-210 | air | unspecified | kBq | 1.8359e-12 | 2.7538e-11
Output | Polychlorinated biphenyls | air | unspecified | kg | 2.0736e-08 | 3.1103e-07
Output | Potassium-40 | air | unspecified | kBq | 2.4712e-13 | 3.7069e-12
Output | Propanal | air | unspecified | kg | 1.5142e-15 | 2.2713e-14
Output | Propane | air | unspecified | kg | 3.3051e-07 | 4.9576e-06
Output | Propene | air | unspecified | kg | 7.3412e-07 | 1.1012e-05
Output | Propionic acid | air | unspecified | kg | 6.9022e-10 | 1.0353e-08
Output | Radium-226 | air | unspecified | kBq | 2.5931e-13 | 3.8897e-12
Output | Radium-228 | air | unspecified | kBq | 7.6834e-14 | 1.1525e-12
Output | Radon-220 | air | unspecified | kBq | 5.3931e-12 | 8.0897e-11
Output | Radon-222 | air | unspecified | kBq | 3.029e-12 | 4.5435e-11
Output | Selenium | air | unspecified | kg | 6.8451e-09 | 1.0268e-07
Output | Silicon | air | unspecified | kg | 4.5081e-13 | 6.7621e-12
Output | Sodium | air | unspecified | kg | 4.0155e-08 | 6.0232e-07
Output | Strontium | air | unspecified | kg | 9.1609e-16 | 1.3741e-14
Output | Styrene | air | unspecified | kg | 9.9649e-17 | 1.4947e-15
Output | Sulfate | air | unspecified | kg | 4.1807e-08 | 6.271e-07
Output | Sulfur dioxide | air | unspecified | kg | 0.0025915 | 0.038873
Output | Sulfur hexafluoride | air | unspecified | kg | 2.0895e-07 | 3.1343e-06
Output | Thallium | air | unspecified | kg | 6.177e-09 | 9.2655e-08
Output | Thorium-228 | air | unspecified | kBq | 4.1372e-14 | 6.2058e-13
Output | Thorium-232 | air | unspecified | kBq | 6.5013e-14 | 9.752e-13
Output | Tin | air | unspecified | kg | 4.1179e-07 | 6.1768e-06
Output | Titanium | air | unspecified | kg | 1.696e-08 | 2.5439e-07
Output | Toluene | air | unspecified | kg | 1.5527e-05 | 0.0002329
Output | Uranium-238 | air | unspecified | kBq | 2.1609e-13 | 3.2414e-12
Output | Vanadium | air | unspecified | kg | 4.909e-08 | 7.3636e-07
Output | Xylene | air | unspecified | kg | 1.1195e-05 | 0.00016793
Output | Zinc | air | unspecified | kg | 2.2892e-05 | 0.00034337
Output | Methane, monochloro-, R-40 | Emissions to air | high. pop. | kg | 4.5936e-08 | 6.8904e-07
Output | Methyl amine | Emissions to air | high. pop. | kg | 3.5172e-11 | 5.2757e-10
Output | Water | Emissions to air | high. pop. | kg | 6.961e-06 | 0.00010442
Output | Bifenthrin | Emissions to air | low. pop. | kg | 0 | 0
Output | Carbon monoxide | Emissions to air | low. pop. | kg | 0.00024415 | 0.0036623
Output | Diquat dibromide | Emissions to air | low. pop. | kg | 0 | 0
Output | Haloxyfop-ethoxyethyl | Emissions to air | low. pop. | kg | 0 | 0
Output | Iodine-135 | Emissions to air | low. pop. | kBq | 3.9708e-07 | 5.9562e-06
Output | Methane | Emissions to air | low. pop. | kg | 0.0024651 | 0.036977
Output | Methomyl | Emissions to air | low. pop. | kg | 0 | 0
Output | Ozone | Emissions to air | low. pop. | kg | 0.00016028 | 0.0024042
Output | Pirimicarb | Emissions to air | low. pop. | kg | 0 | 0
Output | Water | Emissions to air | low. pop. | kg | 3.2465e-05 | 0.00048697
Output | Heat, waste | Emissions to air | stratosphere + troposphere | MJ | 0.0014847 | 0.022271
Output | Water | Emissions to air | stratosphere + troposphere | kg | 4.0374e-05 | 0.00060561
Output | Acetaldehyde | Emissions to air | Unspecified | kg | 5.4265e-05 | 0.00081397
Output | Acrolein | Emissions to air | Unspecified | kg | 5.3983e-09 | 8.0974e-08
Output | Ammonia | Emissions to air | Unspecified | kg | 2.7267e-05 | 0.00040901
Output | Antimony | Emissions to air | Unspecified | kg | 1.4777e-08 | 2.2165e-07
Output | Arsenic | Emissions to air | Unspecified | kg | 2.0222e-07 | 3.0333e-06
Output | Benzene | Emissions to air | Unspecified | kg | 2.6547e-06 | 3.9821e-05
Output | Benzene, ethyl- | Emissions to air | Unspecified | kg | 4.0079e-06 | 6.0119e-05
Output | Beryllium | Emissions to air | Unspecified | kg | 6.4574e-08 | 9.6862e-07
Output | Boron | Emissions to air | Unspecified | kg | 0.00015103 | 0.0022655
Output | Butadiene | Emissions to air | Unspecified | kg | 4.433e-09 | 6.6495e-08
Output | Cadmium | Emissions to air | Unspecified | kg | 9.7522e-08 | 1.4628e-06
Output | Carbon dioxide | Emissions to air | Unspecified | kg | 0.0020362 | 0.030543
Output | Carbon dioxide, fossil | Emissions to air | Unspecified | kg | 0.88196 | 13.2295
Output | Carbon dioxide, fossil | Emissions to air | Unspecified | kg | 0.196 | 2.9399
Output | Carbon monoxide | Emissions to air | Unspecified | kg | 0.018083 | 0.27125
Output | Carbon monoxide | Emissions to air | Unspecified | kg | 1.669e-05 | 0.00025036
Output | Carbon monoxide, fossil | Emissions to air | Unspecified | kg | 0.0002071 | 0.0031066
Output | Chlorine | Emissions to air | Unspecified | kg | 7.3747e-08 | 1.1062e-06
Output | Chromium | Emissions to air | Unspecified | kg | 7.0844e-07 | 1.0627e-05
Output | Chromium VI | Emissions to air | Unspecified | kg | 1.4066e-07 | 2.1099e-06
Output | Cobalt | Emissions to air | Unspecified | kg | 1.7296e-07 | 2.5944e-06
Output | Copper | Emissions to air | Unspecified | kg | 4.3565e-07 | 6.5348e-06
Output | Cumene | Emissions to air | Unspecified | kg | 2.3326e-06 | 3.4989e-05
Output | Cyanide | Emissions to air | Unspecified | kg | 8.2301e-06 | 0.00012345
Output | Cyclohexane | Emissions to air | Unspecified | kg | 2.1567e-07 | 3.2351e-06
Output | Dinitrogen monoxide | Emissions to air | Unspecified | kg | 0.00032168 | 0.0048252
Output | Ethane, 1,1,1,2-tetrafluoro-, HFC-134a | Emissions to air | Unspecified | kg | 1.0698e-07 | 1.6047e-06
Output | Fluoride | Emissions to air | Unspecified | kg | 0.00048751 | 0.0073126
Output | Formaldehyde | Emissions to air | Unspecified | kg | 0.00033222 | 0.0049834
Output | Hexane | Emissions to air | Unspecified | kg | 2.16e-07 | 3.24e-06
Output | Hydrogen chloride | Emissions to air | Unspecified | kg | 0.0081391 | 0.12209
Output | Hydrogen sulfide | Emissions to air | Unspecified | kg | 0 | 0
Output | Lead | Emissions to air | Unspecified | kg | 5.7056e-07 | 8.5584e-06
Output | Magnesium oxide | Emissions to air | Unspecified | kg | 1.2155e-09 | 1.8233e-08
Output | Manganese | Emissions to air | Unspecified | kg | 4.8995e-06 | 7.3492e-05
Output | Mercury | Emissions to air | Unspecified | kg | 1.6696e-07 | 2.5044e-06
Output | Methane | Emissions to air | Unspecified | kg | 0.030118 | 0.45177
Output | Methane | Emissions to air | Unspecified | kg | 0.00048594 | 0.0072892
Output | Methane, fossil | Emissions to air | Unspecified | kg | 0.0010683 | 0.016024
Output | Nickel | Emissions to air | Unspecified | kg | 1.1674e-06 | 1.7511e-05
Output | Nitrogen oxides | Emissions to air | Unspecified | kg | 0.081762 | 1.2264
Output | Nitrogen oxides | Emissions to air | Unspecified | kg | 0.00031418 | 0.0047127
Output | NMVOC, non-methane volatile organic compounds, unspecified origin | Emissions to air | Unspecified | kg | 0.00090865 | 0.01363
Output | PAH, polycyclic aromatic hydrocarbons | Emissions to air | Unspecified | kg | 1.3666e-10 | 2.0499e-09
Output | PAH, polycyclic aromatic hydrocarbons | Emissions to air | Unspecified | kg | 3.9749e-07 | 5.9623e-06
Output | Particulates, < 10 um | Emissions to air | Unspecified | kg | 4.8841e-07 | 7.3262e-06
Output | Particulates, < 10 um | Emissions to air | Unspecified | kg | 0.0040658 | 0.060987
Output | Particulates, < 10 um | Emissions to air | Unspecified | kg | 7.0443e-07 | 1.0567e-05
Output | Particulates, < 2.5 um | Emissions to air | Unspecified | kg | 0.0015387 | 0.02308
Output | Particulates, < 2.5 um | Emissions to air | Unspecified | kg | 4.2266e-07 | 6.3399e-06
Output | Particulates, > 10 um | Emissions to air | Unspecified | kg | 2.0675e-05 | 0.00031013
Output | Particulates, > 2.5 um, and < 10um | Emissions to air | Unspecified | kg | 4.7245e-06 | 7.0868e-05
Output | Platinum | Emissions to air | Unspecified | kg | 1.5754e-14 | 2.3631e-13
Output | Polychlorinated dioxins and furans | Emissions to air | Unspecified | kg | 9.4784e-12 | 1.4218e-10
Output | Selenium | Emissions to air | Unspecified | kg | 3.6264e-06 | 5.4396e-05
Output | Sulfur acid | Emissions to air | Unspecified | kg | 6.1483e-14 | 9.2225e-13
Output | Sulfur dioxide | Emissions to air | Unspecified | kg | 2.8177e-07 | 4.2266e-06
Output | Sulfur dioxide | Emissions to air | Unspecified | kg | 3.0999e-06 | 4.6499e-05
Output | Sulfur oxides | Emissions to air | Unspecified | kg | 0.13352 | 2.0027
Output | Sulfuric acid | Emissions to air | Unspecified | kg | 0.00076099 | 0.011415
Output | Toluene | Emissions to air | Unspecified | kg | 4.1178e-06 | 6.1766e-05
Output | Water | Emissions to air | Unspecified | kg | 8.8289 | 132.4334
Output | Water | Emissions to air | Unspecified | kg | 0.076311 | 1.1447
Output | Xylene | Emissions to air | Unspecified | kg | 2.5645e-06 | 3.8468e-05
Output | Zinc | Emissions to air | Unspecified | kg | 1.9833e-06 | 2.9749e-05
Output | Haloxyfop-ethoxyethyl | Emissions to soil | agricultural | kg | 3.5584e-11 | 5.3376e-10
Output | Methomyl | Emissions to soil | agricultural | kg | 2.2671e-10 | 3.4006e-09
Output | Heat, waste | Emissions to soil | industrial | MJ | 0.0025745 | 0.038618
Output | 2,4-D | Emissions to soil | Unspecified | kg | 7.7833e-09 | 1.1675e-07
Output | Arsenic | Emissions to soil | Unspecified | kg | 8.1912e-08 | 1.2287e-06
Output | Atrazine | Emissions to soil | Unspecified | kg | 9.34e-08 | 1.401e-06
Output | Beryllium | Emissions to soil | Unspecified | kg | 3.109e-12 | 4.6634e-11
Output | Cadmium | Emissions to soil | Unspecified | kg | 9.8211e-08 | 1.4732e-06
Output | Chromium | Emissions to soil | Unspecified | kg | 1.1615e-07 | 1.7423e-06
Output | Chromium VI | Emissions to soil | Unspecified | kg | 1.5585e-10 | 2.3377e-09
Output | Cobalt | Emissions to soil | Unspecified | kg | 1.0407e-06 | 1.561e-05
Output | Copper | Emissions to soil | Unspecified | kg | 5.9377e-07 | 8.9065e-06
Output | Fluoride | Emissions to soil | Unspecified | kg | 8.0845e-10 | 1.2127e-08
Output | Glyphosate | Emissions to soil | Unspecified | kg | 5.9154e-08 | 8.873e-07
Output | Heat, waste | Emissions to soil | Unspecified | MJ | 0.61356 | 9.2035
Output | Lead | Emissions to soil | Unspecified | kg | 3.007e-07 | 4.5104e-06
Output | Manganese | Emissions to soil | Unspecified | kg | 9.1884e-06 | 0.00013783
Output | Mercury | Emissions to soil | Unspecified | kg | 1.3805e-09 | 2.0707e-08
Output | Nickel | Emissions to soil | Unspecified | kg | 3.8241e-06 | 5.7362e-05
Output | Simazine | Emissions to soil | Unspecified | kg | 4.8256e-08 | 7.2384e-07
Output | Triclopyr | Emissions to soil | Unspecified | kg | 1.0897e-08 | 1.6345e-07
Output | Zinc | Emissions to soil | Unspecified | kg | 6.0222e-06 | 9.0334e-05
Output | 2,4-D | Emissions to water | groundwater | kg | 7.5381e-10 | 1.1307e-08
Output | Arsenic, ion | Emissions to water | groundwater | kg | 1.2789e-06 | 1.9184e-05
Output | Atrazine | Emissions to water | groundwater | kg | 9.046e-09 | 1.3569e-07
Output | Cadmium, ion | Emissions to water | groundwater | kg | 9.4054e-07 | 1.4108e-05
Output | Calcium, ion | Emissions to water | groundwater | kg | 0.0090842 | 0.13626
Output | Chromium, ion | Emissions to water | groundwater | kg | 3.1685e-09 | 4.7528e-08
Output | Copper, ion | Emissions to water | groundwater | kg | 5.6034e-06 | 8.4051e-05
Output | Glyphosate | Emissions to water | groundwater | kg | 5.729e-09 | 8.5935e-08
Output | Iron, ion | Emissions to water | groundwater | kg | 0.0002658 | 0.003987
Output | Nickel, ion | Emissions to water | groundwater | kg | 9.0185e-07 | 1.3528e-05
Output | Potassium, ion | Emissions to water | groundwater | kg | 0.00055926 | 0.0083889
Output | Silver, ion | Emissions to water | groundwater | kg | 3.9754e-08 | 5.9631e-07
Output | Simazine | Emissions to water | groundwater | kg | 4.6736e-09 | 7.0104e-08
Output | Sodium, ion | Emissions to water | groundwater | kg | 0.00062402 | 0.0093603
Output | Solved solids | Emissions to water | groundwater | kg | 0.00017585 | 0.0026378
Output | Tin, ion | Emissions to water | groundwater | kg | 6.4544e-07 | 9.6817e-06
Output | Titanium, ion | Emissions to water | groundwater | kg | 5.1196e-07 | 7.6794e-06
Output | Triclopyr | Emissions to water | groundwater | kg | 1.0554e-09 | 1.583e-08
Output | Vanadium, ion | Emissions to water | groundwater | kg | 3.2927e-07 | 4.939e-06
Output | Zinc, ion | Emissions to water | groundwater | kg | 3.7927e-05 | 0.0005689
Output | Arsenic, ion | Emissions to water | groundwater, long-term | kg | 0.00082966 | 0.012445
Output | Cadmium, ion | Emissions to water | groundwater, long-term | kg | 0.00043905 | 0.0065858
Output | Calcium, ion | Emissions to water | groundwater, long-term | kg | 0.77149 | 11.5724
Output | Copper, ion | Emissions to water | groundwater, long-term | kg | 0.0043451 | 0.065176
Output | Heat, waste | Emissions to water | groundwater, long-term | MJ | 0.66396 | 9.9593
Output | Iron, ion | Emissions to water | groundwater, long-term | kg | 0.17095 | 2.5642
Output | Nickel, ion | Emissions to water | groundwater, long-term | kg | 0.001706 | 0.02559
Output | Potassium, ion | Emissions to water | groundwater, long-term | kg | 0.28332 | 4.2498
Output | Silver, ion | Emissions to water | groundwater, long-term | kg | 2.3854e-05 | 0.0003578
Output | Sodium, ion | Emissions to water | groundwater, long-term | kg | 0.10494 | 1.5741
Output | Tin, ion | Emissions to water | groundwater, long-term | kg | 0.00044445 | 0.0066667
Output | Titanium, ion | Emissions to water | groundwater, long-term | kg | 0.012407 | 0.18611
Output | Vanadium, ion | Emissions to water | groundwater, long-term | kg | 0.00047732 | 0.0071599
Output | Zinc, ion | Emissions to water | groundwater, long-term | kg | 0.023796 | 0.35694
Output | Arsenic, ion | Emissions to water | lake | kg | 3.2505e-11 | 4.8758e-10
Output | Cadmium, ion | Emissions to water | lake | kg | 2.7462e-11 | 4.1193e-10
Output | Calcium, ion | Emissions to water | lake | kg | 4.2391e-06 | 6.3587e-05
Output | Copper, ion | Emissions to water | lake | kg | 1.249e-09 | 1.8736e-08
Output | DOC, Dissolved Organic Carbon | Emissions to water | lake | kg | 1.0107e-06 | 1.516e-05
Output | Lead | Emissions to water | lake | kg | 8.1358e-11 | 1.2204e-09
Output | Mercury | Emissions to water | lake | kg | 7.0497e-13 | 1.0574e-11
Output | Nickel, ion | Emissions to water | lake | kg | 1.1072e-10 | 1.6609e-09
Output | Zinc, ion | Emissions to water | lake | kg | 8.0159e-11 | 1.2024e-09
Output | Arsenic, ion | Emissions to water | ocean | kg | 4.6366e-08 | 6.9549e-07
Output | Cadmium, ion | Emissions to water | ocean | kg | 4.6184e-08 | 6.9276e-07
Output | Calcium, ion | Emissions to water | ocean | kg | 0.0010412 | 0.015618
Output | Chromium, ion | Emissions to water | ocean | kg | 1.0999e-07 | 1.6499e-06
Output | Copper, ion | Emissions to water | ocean | kg | 4.8718e-06 | 7.3076e-05
Output | Heat, waste | Emissions to water | ocean | MJ | 0.00090165 | 0.013525
Output | Iron, ion | Emissions to water | ocean | kg | 1.1881e-06 | 1.7821e-05
Output | Nickel, ion | Emissions to water | ocean | kg | 4.3621e-07 | 6.5432e-06
Output | Potassium, ion | Emissions to water | ocean | kg | 9.1321e-05 | 0.0013698
Output | Silver, ion | Emissions to water | ocean | kg | 1.298e-08 | 1.947e-07
Output | Sodium, ion | Emissions to water | ocean | kg | 0.0066265 | 0.099398
Output | Titanium, ion | Emissions to water | ocean | kg | 1.0995e-09 | 1.6492e-08
Output | Vanadium, ion | Emissions to water | ocean | kg | 1.3654e-08 | 2.0481e-07
Output | Zinc, ion | Emissions to water | ocean | kg | 2.3162e-05 | 0.00034744
Output | 2,4-D | Emissions to water | river | kg | 4.3801e-12 | 6.5702e-11
Output | 2-Methyl-2-butene | Emissions to water | river | kg | 1.1958e-14 | 1.7936e-13
Output | Acrylate, ion | Emissions to water | river | kg | 1.0168e-08 | 1.5252e-07
Output | Ammonia | Emissions to water | river | kg | 1.2905e-06 | 1.9358e-05
Output | Arsenic, ion | Emissions to water | river | kg | 1.1731e-05 | 0.00017596
Output | Atrazine | Emissions to water | river | kg | 5.2561e-11 | 7.8842e-10
Output | Cadmium, ion | Emissions to water | river | kg | 1.8212e-06 | 2.7319e-05
Output | Calcium, ion | Emissions to water | river | kg | 0.0255 | 0.3825
Output | Chromium, ion | Emissions to water | river | kg | 6.8988e-06 | 0.00010348
Output | Copper, ion | Emissions to water | river | kg | 3.2263e-05 | 0.00048394
Output | Formate | Emissions to water | river | kg | 4.6991e-08 | 7.0486e-07
Output | Glyphosate | Emissions to water | river | kg | 3.3288e-11 | 4.9933e-10
Output | Iron, ion | Emissions to water | river | kg | 0.00021135 | 0.0031702
Output | Lithium, ion | Emissions to water | river | kg | 2.4887e-09 | 3.7331e-08
Output | Methyl amine | Emissions to water | river | kg | 8.4388e-11 | 1.2658e-09
Output | Nickel, ion | Emissions to water | river | kg | 3.742e-05 | 0.0005613
Output | Potassium, ion | Emissions to water | river | kg | 0.0050304 | 0.075456
Output | Silver, ion | Emissions to water | river | kg | 5.5413e-08 | 8.3119e-07
Output | Simazine | Emissions to water | river | kg | 2.7156e-11 | 4.0734e-10
Output | Sodium, ion | Emissions to water | river | kg | 0.082185 | 1.2328
Output | Solved solids | Emissions to water | river | kg | 0.0052115 | 0.078173
Output | Tin, ion | Emissions to water | river | kg | 1.7475e-07 | 2.6213e-06
Output | Titanium, ion | Emissions to water | river | kg | 1.4729e-05 | 0.00022094
Output | Triclopyr | Emissions to water | river | kg | 6.1322e-12 | 9.1983e-11
Output | Vanadium, ion | Emissions to water | river | kg | 2.1493e-06 | 3.2239e-05
Output | Zinc, ion | Emissions to water | river | kg | 0.00010081 | 0.0015122
Output | Benzene, chloro- | Emissions to water | river, long-term | kg | 2.0032e-10 | 3.0049e-09
Output | Chloride | Emissions to water | river, long-term | kg | 2.4936e-08 | 3.7403e-07
Output | 2,4-D | Emissions to water | Unspecified | kg | 0 | 0
Output | Ammonia | Emissions to water | Unspecified | kg | 2.0913e-05 | 0.00031369
Output | Arsenic | Emissions to water | Unspecified | kg | 1.1628e-07 | 1.7442e-06
Output | Arsenic, ion | Emissions to water | Unspecified | kg | 9.9091e-08 | 1.4864e-06
Output | Atrazine | Emissions to water | Unspecified | kg | 0 | 0
Output | Beryllium | Emissions to water | Unspecified | kg | 4.4768e-09 | 6.7152e-08
Output | Bifenthrin | Emissions to water | Unspecified | kg | 0 | 0
Output | Boron | Emissions to water | Unspecified | kg | 3.2895e-06 | 4.9343e-05
Output | Cadmium | Emissions to water | Unspecified | kg | 1.2749e-08 | 1.9124e-07
Output | Cadmium, ion | Emissions to water | Unspecified | kg | 2.3377e-10 | 3.5066e-09
Output | Cadmium, ion | Emissions to water | Unspecified | kg | 4.6188e-07 | 6.9282e-06
Output | Calcium, ion | Emissions to water | Unspecified | kg | 1.9959e-09 | 2.9939e-08
Output | Chlorine | Emissions to water | Unspecified | kg | 6.9454e-08 | 1.0418e-06
Output | Chromium | Emissions to water | Unspecified | kg | 1.2983e-07 | 1.9474e-06
Output | Chromium VI | Emissions to water | Unspecified | kg | 1.5777e-08 | 2.3665e-07
Output | Chromium, ion | Emissions to water | Unspecified | kg | 1.4398e-06 | 2.1598e-05
Output | Chromium, ion | Emissions to water | Unspecified | kg | 2.1025e-09 | 3.1537e-08
Output | Cobalt | Emissions to water | Unspecified | kg | 1.5654e-08 | 2.348e-07
Output | Copper | Emissions to water | Unspecified | kg | 8.3221e-08 | 1.2483e-06
Output | Copper, ion | Emissions to water | Unspecified | kg | 1.3009e-06 | 1.9513e-05
Output | Copper, ion | Emissions to water | Unspecified | kg | 3.494e-09 | 5.2409e-08
Output | Cyanide | Emissions to water | Unspecified | kg | 8.167e-09 | 1.225e-07
Output | Diquat dibromide | Emissions to water | Unspecified | kg | 0 | 0
Output | Fluoride | Emissions to water | Unspecified | kg | 5.4747e-06 | 8.2121e-05
Output | Glyphosate | Emissions to water | Unspecified | kg | 0 | 0
Output | Haloxyfop-ethoxyethyl | Emissions to water | Unspecified | kg | 0 | 0
Output | Heat, waste | Emissions to water | Unspecified | MJ | 0.028625 | 0.42937
Output | Iron, ion | Emissions to water | Unspecified | kg | 3.4813e-05 | 0.00052219
Output | Lead | Emissions to water | Unspecified | kg | 1.8178e-07 | 2.7266e-06
Output | Lithium, ion | Emissions to water | Unspecified | kg | 6.6737e-10 | 1.001e-08
Output | Manganese | Emissions to water | Unspecified | kg | 1.1226e-06 | 1.6839e-05
Output | Mercury | Emissions to water | Unspecified | kg | 1.9238e-09 | 2.8857e-08
Output | Methomyl | Emissions to water | Unspecified | kg | 0 | 0
Output | Nickel | Emissions to water | Unspecified | kg | 1.285e-07 | 1.9275e-06
Output | Nickel, ion | Emissions to water | Unspecified | kg | 2.5822e-06 | 3.8732e-05
Output | Nickel, ion | Emissions to water | Unspecified | kg | 1.87e-09 | 2.8051e-08
Output | Nitrogen, total | Emissions to water | Unspecified | kg | 1.4644e-05 | 0.00021966
Output | Paraquat | Emissions to water | Unspecified | kg | 0 | 0
Output | Phosphorus, total | Emissions to water | Unspecified | kg | 1.547e-06 | 2.3205e-05
Output | Pirimicarb | Emissions to water | Unspecified | kg | 0 | 0
Output | Selenium | Emissions to water | Unspecified | kg | 1.8334e-07 | 2.75e-06
Output | Silver, ion | Emissions to water | Unspecified | kg | 1.3025e-12 | 1.9537e-11
Output | Sodium, ion | Emissions to water | Unspecified | kg | 0.0072823 | 0.10924
Output | Solved solids | Emissions to water | Unspecified | kg | 2.7598e-08 | 4.1397e-07
Output | Sulfuric acid | Emissions to water | Unspecified | kg | 5.7217e-05 | 0.00085826
Output | Tin, ion | Emissions to water | Unspecified | kg | 8.6839e-14 | 1.3026e-12
Output | Titanium, ion | Emissions to water | Unspecified | kg | 1.0729e-13 | 1.6093e-12
Output | Vanadium, ion | Emissions to water | Unspecified | kg | 1.6871e-14 | 2.5307e-13
Output | Zinc | Emissions to water | Unspecified | kg | 3.2435e-07 | 4.8653e-06
Output | Zinc, ion | Emissions to water | Unspecified | kg | 7.0889e-06 | 0.00010633
Output | Zinc, ion | Emissions to water | Unspecified | kg | 1.8758e-07 | 2.8138e-06
Output | ash | Final waste flows | Unspecified | kg | 0.19312 | 2.8968
Output | dieselMJ | Non material emissions | Unspecified | MJ | 0.042588 | 0.63882
Output | Electricity, delivered to user | Non material emissions | Unspecified | MJ | 0.0015263 | 0.022894
Output | Electricity, delivered to user | Non material emissions | Unspecified | MJ | 115.3838 | 1730.7572
Output | Energy losses in electricty distribution | Non material emissions | Unspecified | MJ | 6.1415 | 92.1222
Output | Energy losses in electricty transmission | Non material emissions | Unspecified | MJ | 8.0884 | 121.3257
Output | Fuel extraction and delivery | Non material emissions | Unspecified | MJ | 0.61767 | 9.265
Output | Powerplant conversion losses | Non material emissions | Unspecified | MJ | 0.0023873 | 0.035809
Output | Powerplant conversion losses | Non material emissions | Unspecified | MJ | 249.3486 | 3740.2293
Output | Transport energy | Non material emissions | Unspecified | MJ | 4.3475 | 65.212
Output | Truck travel distance, urban | Non material emissions | Unspecified | m | 2.1185 | 31.7768
Output | 2,4-D | soil | agricultural | kg | 6.4716e-08 | 9.7075e-07
Output | Aclonifen | soil | agricultural | kg | 2.2995e-09 | 3.4493e-08
Output | Aldrin | soil | agricultural | kg | 9.6978e-07 | 1.4547e-05
Output | Aluminium | soil | agricultural | kg | 2.9592e-05 | 0.00044387
Output | Antimony | soil | agricultural | kg | 1.5557e-08 | 2.3335e-07
Output | Arsenic | soil | agricultural | kg | 8.0577e-08 | 1.2087e-06
Output | Atrazine | soil | agricultural | kg | 2.563e-07 | 3.8445e-06
Output | Barium | soil | agricultural | kg | 2.9777e-07 | 4.4665e-06
Output | Benomyl | soil | agricultural | kg | 9.4789e-12 | 1.4218e-10
Output | Bentazone | soil | agricultural | kg | 1.1736e-09 | 1.7603e-08
Output | Bifenthrin | soil | agricultural | kg | 1.9255e-11 | 2.8882e-10
Output | Boron | soil | agricultural | kg | 2.7419e-08 | 4.1129e-07
Output | Cadmium | soil | agricultural | kg | 8.7343e-09 | 1.3101e-07
Output | Calcium | soil | agricultural | kg | 0.00010541 | 0.0015811
Output | Carbetamide | soil | agricultural | kg | 2.3805e-10 | 3.5707e-09
Output | Carbofuran | soil | agricultural | kg | 5.2012e-09 | 7.8018e-08
Output | Carbon | soil | agricultural | kg | 0.00034341 | 0.0051512
Output | Chloride | soil | agricultural | kg | 8.1879e-08 | 1.2282e-06
Output | Chlorothalonil | soil | agricultural | kg | 2.7799e-07 | 4.1699e-06
Output | Chromium | soil | agricultural | kg | 1.5847e-07 | 2.3771e-06
Output | Cobalt | soil | agricultural | kg | 1.6108e-08 | 2.4162e-07
Output | Copper | soil | agricultural | kg | 6.2017e-07 | 9.3026e-06
Output | Cypermethrin | soil | agricultural | kg | 7.3386e-10 | 1.1008e-08
Output | diquat dibromide | soil | agricultural | kg | 2.2143e-10 | 3.3214e-09
Output | Fenpiclonil | soil | agricultural | kg | 1.1021e-08 | 1.6531e-07
Output | Glyphosate | soil | agricultural | kg | 3.4218e-07 | 5.1327e-06
Output | Iron | soil | agricultural | kg | 0.00026337 | 0.0039506
Output | Lead | soil | agricultural | kg | 2.1183e-07 | 3.1775e-06
Output | Linuron | soil | agricultural | kg | 2.2965e-07 | 3.4447e-06
Output | Magnesium | soil | agricultural | kg | 1.183e-05 | 0.00017745
Output | Mancozeb | soil | agricultural | kg | 3.6106e-07 | 5.4158e-06
Output | Manganese | soil | agricultural | kg | 1.0264e-06 | 1.5396e-05
Output | Mercury | soil | agricultural | kg | 2.8225e-09 | 4.2338e-08
Output | Metaldehyde | soil | agricultural | kg | 7.1286e-14 | 1.0693e-12
Output | Metolachlor | soil | agricultural | kg | 1.2823e-07 | 1.9234e-06
Output | Metribuzin | soil | agricultural | kg | 1.2709e-08 | 1.9063e-07
Output | Molybdenum | soil | agricultural | kg | 9.3649e-09 | 1.4047e-07
Output | Napropamide | soil | agricultural | kg | 1.2595e-13 | 1.8893e-12
Output | Nickel | soil | agricultural | kg | 8.9878e-08 | 1.3482e-06
Output | Orbencarb | soil | agricultural | kg | 6.8651e-08 | 1.0298e-06
Output | Paraquat | soil | agricultural | kg | 2.5994e-10 | 3.8991e-09
Output | Phosphorus | soil | agricultural | kg | 2.5075e-07 | 3.7613e-06
Output | Pirimicarb | soil | agricultural | kg | 2.7894e-10 | 4.1841e-09
Output | Potassium | soil | agricultural | kg | 1.3945e-06 | 2.0917e-05
Output | Silicon | soil | agricultural | kg | 6.3746e-05 | 0.00095619
Output | Simazine | soil | agricultural | kg | 0 | 0
Output | Strontium | soil | agricultural | kg | 3.0146e-09 | 4.5218e-08
Output | Sulfur | soil | agricultural | kg | 3.0477e-05 | 0.00045715
Output | Sulfuric acid | soil | agricultural | kg | 5.5705e-12 | 8.3557e-11
Output | Tebutam | soil | agricultural | kg | 2.9821e-13 | 4.4732e-12
Output | Teflubenzuron | soil | agricultural | kg | 8.4822e-10 | 1.2723e-08
Output | Thiram | soil | agricultural | kg | 1.6843e-11 | 2.5264e-10
Output | Tin | soil | agricultural | kg | 1.2825e-07 | 1.9238e-06
Output | Titanium | soil | agricultural | kg | 3.5332e-08 | 5.2999e-07
Output | Triclopyr | soil | agricultural | kg | 0 | 0
Output | Vanadium | soil | agricultural | kg | 1.0107e-09 | 1.516e-08
Output | Zinc | soil | agricultural | kg | 1.6415e-06 | 2.4623e-05
Output | Oils, biogenic | soil | forestry | kg | 1.0454e-07 | 1.5681e-06
Output | Oils, unspecified | soil | forestry | kg | 0.0046184 | 0.069276
Output | Aluminium | soil | industrial | kg | 3.2854e-05 | 0.00049282
Output | Arsenic | soil | industrial | kg | 1.3142e-08 | 1.9713e-07
Output | Barium | soil | industrial | kg | 1.6427e-05 | 0.00024641
Output | Boron | soil | industrial | kg | 3.2855e-07 | 4.9282e-06
Output | Calcium | soil | industrial | kg | 0.00013142 | 0.0019713
Output | Carbon | soil | industrial | kg | 9.8563e-05 | 0.0014785
Output | Chloride | soil | industrial | kg | 0.00011499 | 0.0017249
Output | Chromium | soil | industrial | kg | 1.6427e-07 | 2.4641e-06
Output | Copper | soil | industrial | kg | 1.9403e-08 | 2.9105e-07
Output | Fluoride | soil | industrial | kg | 1.6427e-06 | 2.4641e-05
Output | Glyphosate | soil | industrial | kg | 1.861e-07 | 2.7915e-06
Output | Iron | soil | industrial | kg | 6.5709e-05 | 0.00098563
Output | Magnesium | soil | industrial | kg | 2.6284e-05 | 0.00039425
Output | Manganese | soil | industrial | kg | 1.3142e-06 | 1.9713e-05
Output | Oils, unspecified | soil | industrial | kg | 5.8004e-06 | 8.7006e-05
Output | Phosphorus | soil | industrial | kg | 1.6427e-06 | 2.4641e-05
Output | Potassium | soil | industrial | kg | 1.1499e-05 | 0.00017249
Output | Silicon | soil | industrial | kg | 3.2855e-06 | 4.9282e-05
Output | Sodium | soil | industrial | kg | 6.5709e-05 | 0.00098563
Output | Strontium | soil | industrial | kg | 3.2855e-07 | 4.9282e-06
Output | Sulfur | soil | industrial | kg | 1.9713e-05 | 0.00029569
Output | Zinc | soil | industrial | kg | 4.9282e-07 | 7.3923e-06
Output | Boron | soil | unspecified | kg | 7.3784e-06 | 0.00011068
Output | Cadmium | soil | unspecified | kg | 1.5636e-09 | 2.3454e-08
Output | Chloride | soil | unspecified | kg | 0.010631 | 0.15947
Output | Chromium | soil | unspecified | kg | 7.452e-09 | 1.1178e-07
Output | Chromium VI | soil | unspecified | kg | 4.1749e-05 | 0.00062623
Output | Copper | soil | unspecified | kg | 2.6146e-05 | 0.00039219
Output | Fluoride | soil | unspecified | kg | 2.8211e-05 | 0.00042317
Output | Iron | soil | unspecified | kg | 0.00083989 | 0.012598
Output | Lead | soil | unspecified | kg | 6.4384e-08 | 9.6576e-07
Output | Nickel | soil | unspecified | kg | 2.0213e-08 | 3.032e-07
Output | Oils, biogenic | soil | unspecified | kg | 2.0019e-06 | 3.0029e-05
Output | Oils, unspecified | soil | unspecified | kg | 6.6766e-05 | 0.0010015
Output | Sodium | soil | unspecified | kg | 0.0003884 | 0.005826
Output | Zinc | soil | unspecified | kg | 4.4199e-06 | 6.6299e-05
Output | Aluminium | water | ground water | kg | 9.1912e-05 | 0.0013787
Output | Ammonium, ion | water | ground water | kg | 1.2177e-09 | 1.8266e-08
Output | Antimony | water | ground water | kg | 3.9672e-07 | 5.9508e-06
Output | Barium | water | ground water | kg | 2.7538e-07 | 4.1307e-06
Output | Beryllium | water | ground water | kg | 2.4786e-07 | 3.7179e-06
Output | BOD5, Biological Oxygen Demand | water | ground water | kg | 1.7583e-07 | 2.6375e-06
Output | Boron | water | ground water | kg | 0.0016416 | 0.024624
Output | Bromine | water | ground water | kg | 9.0431e-08 | 1.3565e-06
Output | Chloride | water | ground water | kg | 2.0186e-05 | 0.00030278
Output | Chromium VI | water | ground water | kg | 3.1286e-07 | 4.6929e-06
Output | Cobalt | water | ground water | kg | 2.0745e-06 | 3.1117e-05
Output | COD, Chemical Oxygen Demand | water | ground water | kg | 1.7583e-07 | 2.6375e-06
Output | Fluoride | water | ground water | kg | 9.7101e-05 | 0.0014565
Output | Iodide | water | ground water | kg | 7.6888e-09 | 1.1533e-07
Output | Lead | water | ground water | kg | 5.5142e-07 | 8.2714e-06
Output | Lead-210 | water | ground water | kBq | 9.1995e-07 | 1.3799e-05
Output | Magnesium | water | ground water | kg | 0.0025339 | 0.038009
Output | Manganese | water | ground water | kg | 8.4205e-05 | 0.0012631
Output | Mercury | water | ground water | kg | 1.6897e-09 | 2.5346e-08
Output | Molybdenum | water | ground water | kg | 9.9575e-06 | 0.00014936
Output | Nitrate | water | ground water | kg | 0.0008391 | 0.012586
Output | Phosphate | water | ground water | kg | 0.035866 | 0.53799
Output | Phosphorus | water | ground water | kg | 2.9552e-08 | 4.4327e-07
Output | Polonium-210 | water | ground water | kBq | 1.3999e-06 | 2.0999e-05
Output | Potassium-40 | water | ground water | kBq | 1.112e-07 | 1.6679e-06
Output | Radium-226 | water | ground water | kBq | 1.032e-06 | 1.5479e-05
Output | Scandium | water | ground water | kg | 4.9459e-07 | 7.4189e-06
Output | Selenium | water | ground water | kg | 1.0691e-06 | 1.6037e-05
Output | Silicon | water | ground water | kg | 9.5552e-05 | 0.0014333
Output | Solids, inorganic | water | ground water | kg | 2.6621e-05 | 0.00039931
Output | Strontium | water | ground water | kg | 3.5428e-05 | 0.00053142
Output | Sulfate | water | ground water | kg | 0.33732 | 5.0598
Output | Thallium | water | ground water | kg | 6.6922e-08 | 1.0038e-06
Output | Thorium-228 | water | ground water | kBq | 1.1279e-08 | 1.6919e-07
Output | Tungsten | water | ground water | kg | 8.4553e-06 | 0.00012683
Output | Uranium-238 | water | ground water | kBq | 4.7197e-07 | 7.0796e-06
Output | Aluminium | water | ground water, long-term | kg | 0.35258 | 5.2887
Output | Ammonium, ion | water | ground water, long-term | kg | 1.9465e-06 | 2.9197e-05
Output | Antimony | water | ground water, long-term | kg | 0.00083418 | 0.012513
Output | Barium | water | ground water, long-term | kg | 0.0035906 | 0.053859
Output | Beryllium | water | ground water, long-term | kg | 0.00012167 | 0.0018251
Output | BOD5, Biological Oxygen Demand | water | ground water, long-term | kg | 0.074845 | 1.1227
Output | Boron | water | ground water, long-term | kg | 0.017551 | 0.26327
Output | Bromine | water | ground water, long-term | kg | 0.00030605 | 0.0045908
Output | Chloride | water | ground water, long-term | kg | 0.0010739 | 0.016108
Output | Chromium VI | water | ground water, long-term | kg | 0.0003592 | 0.0053881
Output | Cobalt | water | ground water, long-term | kg | 0.0013758 | 0.020636
Output | COD, Chemical Oxygen Demand | water | ground water, long-term | kg | 0.22678 | 3.4018
Output | DOC, Dissolved Organic Carbon | water | ground water, long-term | kg | 0.11429 | 1.7144
Output | Fluoride | water | ground water, long-term | kg | 0.035314 | 0.5297
Output | Hydrogen sulfide | water | ground water, long-term | kg | 1.6495e-05 | 0.00024742
Output | Iodide | water | ground water, long-term | kg | 2.4854e-05 | 0.00037281
Output | Lead | water | ground water, long-term | kg | 0.0010245 | 0.015368
Output | Magnesium | water | ground water, long-term | kg | 0.5459 | 8.1884
Output | Manganese | water | ground water, long-term | kg | 0.051549 | 0.77324
Output | Mercury | water | ground water, long-term | kg | 1.6701e-06 | 2.5051e-05
Output | Molybdenum | water | ground water, long-term | kg | 0.00043407 | 0.0065111
Output | Nitrate | water | ground water, long-term | kg | 0.0059332 | 0.088998
Output | Nitrite | water | ground water, long-term | kg | 1.0601e-07 | 1.5901e-06
Output | Nitrogen, organic bound | water | ground water, long-term | kg | 3.1784e-06 | 4.7675e-05
Output | Phosphate | water | ground water, long-term | kg | 0.058185 | 0.87277
Output | Scandium | water | ground water, long-term | kg | 0.00022153 | 0.003323
Output | Selenium | water | ground water, long-term | kg | 0.0003249 | 0.0048734
Output | Silicon | water | ground water, long-term | kg | 0.34703 | 5.2054
Output | Strontium | water | ground water, long-term | kg | 0.010116 | 0.15173
Output | Sulfate | water | ground water, long-term | kg | 2.3466 | 35.1986
Output | Thallium | water | ground water, long-term | kg | 5.6633e-05 | 0.00084949
Output | TOC, Total Organic Carbon | water | ground water, long-term | kg | 0.11429 | 1.7144
Output | Tungsten | water | ground water, long-term | kg | 0.00057946 | 0.0086918
Output | Acenaphthene | water | ocean | kg | 1.3456e-10 | 2.0184e-09
Output | Acenaphthylene | water | ocean | kg | 8.4155e-12 | 1.2623e-10
Output | Actinides, radioactive, unspecified | water | ocean | kBq | 9.0657e-06 | 0.00013599
Output | Aluminium | water | ocean | kg | 4.5274e-06 | 6.791e-05
Output | Ammonium, ion | water | ocean | kg | 2.5124e-06 | 3.7686e-05
Output | AOX, Adsorbable Organic Halogen as Cl | water | ocean | kg | 8.2406e-09 | 1.2361e-07
Output | Barite | water | ocean | kg | 0.00023478 | 0.0035217
Output | Barium | water | ocean | kg | 1.8867e-05 | 0.000283
Output | Benzene | water | ocean | kg | 1.7847e-06 | 2.677e-05
Output | Benzene, ethyl- | water | ocean | kg | 5.193e-07 | 7.7895e-06
Output | BOD5, Biological Oxygen Demand | water | ocean | kg | 0.0025394 | 0.038091
Output | Boron | water | ocean | kg | 1.8264e-07 | 2.7396e-06
Output | Bromine | water | ocean | kg | 1.5144e-05 | 0.00022715
Output | Carboxylic acids, unspecified | water | ocean | kg | 0.00012182 | 0.0018273
Output | Cesium | water | ocean | kg | 2.1634e-08 | 3.245e-07
Output | Cesium-137 | water | ocean | kBq | 0.0010388 | 0.015583
Output | Chloride | water | ocean | kg | 0.010855 | 0.16282
Output | Chlorinated solvents, unspecified | water | ocean | kg | 2.6331e-13 | 3.9496e-12
Output | Cobalt | water | ocean | kg | 3.1296e-11 | 4.6943e-10
Output | COD, Chemical Oxygen Demand | water | ocean | kg | 0.0025702 | 0.038553
Output | Cyanide | water | ocean | kg | 8.3388e-06 | 0.00012508
Output | DOC, Dissolved Organic Carbon | water | ocean | kg | 0.00082403 | 0.012361
Output | Fluoride | water | ocean | kg | 6.0643e-06 | 9.0964e-05
Output | Glutaraldehyde | water | ocean | kg | 2.8986e-08 | 4.3478e-07
Output | Hydrocarbons, aliphatic, alkanes, unspecified | water | ocean | kg | 2.8124e-06 | 4.2185e-05
Output | Hydrocarbons, aliphatic, unsaturated | water | ocean | kg | 2.596e-07 | 3.8941e-06
Output | Hydrocarbons, aromatic | water | ocean | kg | 1.1913e-05 | 0.00017869
Output | Hydrocarbons, unspecified | water | ocean | kg | 4.438e-06 | 6.657e-05
Output | Hydrogen-3, Tritium | water | ocean | kBq | 2.1583 | 32.3752
Output | Hypochlorite | water | ocean | kg | 1.4708e-07 | 2.2061e-06
Output | Iodide | water | ocean | kg | 2.1634e-06 | 3.245e-05
Output | Lead | water | ocean | kg | 1.8406e-07 | 2.7609e-06
Output | Lead-210 | water | ocean | kBq | 0.00096223 | 0.014433
Output | Magnesium | water | ocean | kg | 0.00011956 | 0.0017934
Output | Manganese | water | ocean | kg | 9.6997e-07 | 1.455e-05
Output | Mercury | water | ocean | kg | 6.4004e-10 | 9.6006e-09
Output | Methanol | water | ocean | kg | 3.8054e-09 | 5.7081e-08
Output | Molybdenum | water | ocean | kg | 4.5651e-09 | 6.8476e-08
Output | Nitrate | water | ocean | kg | 4.4237e-06 | 6.6356e-05
Output | Nitrite | water | ocean | kg | 1.4067e-08 | 2.11e-07
Output | Nitrogen | water | ocean | kg | 9.2483e-08 | 1.3872e-06
Output | Nitrogen, organic bound | water | ocean | kg | 4.343e-06 | 6.5145e-05
Output | Oils, unspecified | water | ocean | kg | 0.00080139 | 0.012021
Output | PAH, polycyclic aromatic hydrocarbons | water | ocean | kg | 1.7157e-07 | 2.5735e-06
Output | Phenol | water | ocean | kg | 2.7246e-06 | 4.087e-05
Output | Phosphate | water | ocean | kg | 1.6233e-05 | 0.00024349
Output | Phosphorus | water | ocean | kg | 1.7668e-07 | 2.6502e-06
Output | Polonium-210 | water | ocean | kBq | 0.0014684 | 0.022027
Output | Potassium-40 | water | ocean | kBq | 0.00011631 | 0.0017446
Output | Radioactive species, Nuclides, unspecified | water | ocean | kBq | 0.0054201 | 0.081301
Output | Radium-224 | water | ocean | kBq | 0.0010817 | 0.016225
Output | Radium-226 | water | ocean | kBq | 0.0028142 | 0.042214
Output | Radium-228 | water | ocean | kBq | 0.0021634 | 0.03245
Output | Rubidium | water | ocean | kg | 2.1634e-07 | 3.245e-06
Output | Selenium | water | ocean | kg | 6.8424e-09 | 1.0264e-07
Output | Silicon | water | ocean | kg | 7.184e-09 | 1.0776e-07
Output | Strontium | water | ocean | kg | 3.926e-05 | 0.0005889
Output | Strontium-90 | water | ocean | kBq | 0.0001155 | 0.0017325
Output | Sulfate | water | ocean | kg | 0.001157 | 0.017355
Output | Sulfide | water | ocean | kg | 4.583e-08 | 6.8744e-07
Output | Sulfur | water | ocean | kg | 3.0391e-07 | 4.5587e-06
Output | Suspended solids, unspecified | water | ocean | kg | 0.00085011 | 0.012752
Output | t-Butyl methyl ether | water | ocean | kg | 1.4464e-07 | 2.1696e-06
Output | Thorium-228 | water | ocean | kBq | 0.0043385 | 0.065078
Output | TOC, Total Organic Carbon | water | ocean | kg | 0.00082555 | 0.012383
Output | Toluene | water | ocean | kg | 3.23e-06 | 4.8449e-05
Output | Tributyltin compounds | water | ocean | kg | 6.5743e-07 | 9.8614e-06
Output | Triethylene glycol | water | ocean | kg | 3.1541e-09 | 4.7311e-08
Output | Uranium-238 | water | ocean | kBq | 0.00049367 | 0.007405
Output | VOC, volatile organic compounds, unspecified origin | water | ocean | kg | 7.5718e-06 | 0.00011358
Output | Xylene | water | ocean | kg | 2.5565e-06 | 3.8347e-05
Output | 1,4-Butanediol | water | surface water | kg | 1.3194e-10 | 1.9791e-09
Output | 1-Pentanol | water | surface water | kg | 7.1338e-11 | 1.0701e-09
Output | 1-Pentene | water | surface water | kg | 5.3909e-11 | 8.0863e-10
Output | 2-Aminopropanol | water | surface water | kg | 4.9151e-11 | 7.3726e-10
Output | 2-Methyl-1-propanol | water | surface water | kg | 1.9369e-10 | 2.9054e-09
Output | 2-Propanol | water | surface water | kg | 5.6598e-09 | 8.4897e-08
Output | Acenaphthene | water | surface water | kg | 3.4883e-10 | 5.2325e-09
Output | Acenaphthylene | water | surface water | kg | 2.1816e-11 | 3.2724e-10
Output | Acetaldehyde | water | surface water | kg | 1.3759e-05 | 0.00020639
Output | Acetic acid | water | surface water | kg | 0.00019716 | 0.0029574
Output | Acetone | water | surface water | kg | 2.6898e-10 | 4.0347e-09
Output | Acetonitrile | water | surface water | kg | 3.1451e-11 | 4.7176e-10
Output | Acetyl chloride | water | surface water | kg | 5.6041e-11 | 8.4061e-10
Output | Acidity, unspecified | water | surface water | kg | 5.619e-07 | 8.4286e-06
Output | Aluminium | water | surface water | kg | 0.00024122 | 0.0036183
Output | Ammonium, ion | water | surface water | kg | 0.00046032 | 0.0069048
Output | Aniline | water | surface water | kg | 4.0015e-10 | 6.0023e-09
Output | Antimony | water | surface water | kg | 0.00033497 | 0.0050246
Output | Antimony-122 | water | surface water | kBq | 3.075e-09 | 4.6124e-08
Output | Antimony-124 | water | surface water | kBq | 1.4973e-06 | 2.2459e-05
Output | Antimony-125 | water | surface water | kBq | 1.3879e-06 | 2.0819e-05
Output | AOX, Adsorbable Organic Halogen as Cl | water | surface water | kg | 1.0442e-05 | 0.00015663
Output | Arsenic, ion | water | surface water | kg | 5.4608e-10 | 8.1911e-09
Output | Barium | water | surface water | kg | 6.0718e-05 | 0.00091076
Output | Barium-140 | water | surface water | kBq | 1.347e-08 | 2.0205e-07
Output | Benzene | water | surface water | kg | 9.1104e-05 | 0.0013666
Output | Benzene, chloro- | water | surface water | kg | 3.8439e-07 | 5.7659e-06
Output | Benzene, ethyl- | water | surface water | kg | 1.3461e-06 | 2.0191e-05
Output | Beryllium | water | surface water | kg | 5.0425e-08 | 7.5637e-07
Output | BOD5, Biological Oxygen Demand | water | surface water | kg | 0.027075 | 0.40613
Output | Borate | water | surface water | kg | 8.2062e-09 | 1.2309e-07
Output | Boron | water | surface water | kg | 0.00012294 | 0.0018442
Output | Bromate | water | surface water | kg | 0.00018534 | 0.0027802
Output | Bromide | water | surface water | kg | 4.9134e-07 | 7.3701e-06
Output | Bromine | water | surface water | kg | 0.00076462 | 0.011469
Output | Butanol | water | surface water | kg | 3.4138e-08 | 5.1207e-07
Output | Butene | water | surface water | kg | 6.1611e-08 | 9.2416e-07
Output | Butyl acetate | water | surface water | kg | 4.4225e-08 | 6.6338e-07
Output | Butyrolactone | water | surface water | kg | 9.2483e-11 | 1.3873e-09
Output | Cadmium, ion | water | surface water | kg | 5.4608e-10 | 8.1911e-09
Output | Calcium, ion | water | surface water | kg | 2.3218e-08 | 3.4827e-07
Output | Carbon disulfide | water | surface water | kg | 1.977e-09 | 2.9656e-08
Output | Carbonate | water | surface water | kg | 0.00060559 | 0.0090839
Output | Carboxylic acids, unspecified | water | surface water | kg | 0.00020876 | 0.0031313
Output | Cerium-141 | water | surface water | kBq | 5.3855e-09 | 8.0783e-08
Output | Cerium-144 | water | surface water | kBq | 1.6395e-09 | 2.4592e-08
Output | Cesium | water | surface water | kg | 5.6082e-08 | 8.4123e-07
Output | Cesium-134 | water | surface water | kBq | 1.2748e-06 | 1.9122e-05
Output | Cesium-136 | water | surface water | kBq | 9.5584e-10 | 1.4338e-08
Output | Cesium-137 | water | surface water | kBq | 4.2715e-06 | 6.4073e-05
Output | Chloramine | water | surface water | kg | 1.3966e-09 | 2.0949e-08
Output | Chlorate | water | surface water | kg | 0.001418 | 0.021271
Output | Chloride | water | surface water | kg | 0.33087 | 4.9631
Output | Chlorinated solvents, unspecified | water | surface water | kg | 3.2882e-06 | 4.9324e-05
Output | Chlorine | water | surface water | kg | 1.4858e-05 | 0.00022286
Output | Chloroacetic acid | water | surface water | kg | 3.9238e-08 | 5.8857e-07
Output | Chloroacetyl chloride | water | surface water | kg | 6.555e-11 | 9.8325e-10
Output | Chloroform | water | surface water | kg | 6.4356e-10 | 9.6535e-09
Output | Chlorosulfonic acid | water | surface water | kg | 1.1433e-10 | 1.7149e-09
Output | Chromium VI | water | surface water | kg | 7.1639e-05 | 0.0010746
Output | Chromium, ion | water | surface water | kg | 2.7304e-09 | 4.0956e-08
Output | Chromium-51 | water | surface water | kBq | 1.6789e-06 | 2.5183e-05
Output | Cobalt | water | surface water | kg | 7.852e-05 | 0.0011778
Output | Cobalt-57 | water | surface water | kBq | 3.0341e-08 | 4.5511e-07
Output | Cobalt-58 | water | surface water | kBq | 1.2239e-05 | 0.00018358
Output | Cobalt-60 | water | surface water | kBq | 9.6179e-06 | 0.00014427
Output | COD, Chemical Oxygen Demand | water | surface water | kg | 0.030758 | 0.46138
Output | Copper, ion | water | surface water | kg | 2.7304e-09 | 4.0956e-08
Output | Cumene | water | surface water | kg | 0.00012516 | 0.0018773
Output | Cyanide | water | surface water | kg | 9.9229e-05 | 0.0014884
Output | Dichromate | water | surface water | kg | 1.0881e-06 | 1.6321e-05
Output | Diethylamine | water | surface water | kg | 1.8763e-10 | 2.8145e-09
Output | Dimethylamine | water | surface water | kg | 8.1316e-10 | 1.2197e-08
Output | Dipropylamine | water | surface water | kg | 9.1914e-11 | 1.3787e-09
Output | DOC, Dissolved Organic Carbon | water | surface water | kg | 0.0064352 | 0.096527
Output | Ethane, 1,2-dichloro- | water | surface water | kg | 6.0433e-08 | 9.0649e-07
Output | Ethanol | water | surface water | kg | 1.5218e-07 | 2.2828e-06
Output | Ethene | water | surface water | kg | 2.5315e-06 | 3.7972e-05
Output | Ethene, chloro- | water | surface water | kg | 6.2751e-08 | 9.4127e-07
Output | Ethyl acetate | water | surface water | kg | 9.6904e-09 | 1.4536e-07
Output | Ethylamine | water | surface water | kg | 2.6222e-09 | 3.9333e-08
Output | Ethylene diamine | water | surface water | kg | 9.3124e-10 | 1.3969e-08
Output | Ethylene oxide | water | surface water | kg | 5.1199e-09 | 7.6799e-08
Output | Fluoride | water | surface water | kg | 0.0039669 | 0.059503
Output | Fluosilicic acid | water | surface water | kg | 2.9959e-06 | 4.4939e-05
Output | Formaldehyde | water | surface water | kg | 4.4065e-06 | 6.6098e-05
Output | Formamide | water | surface water | kg | 1.3047e-10 | 1.9571e-09
Output | Formic acid | water | surface water | kg | 3.7874e-11 | 5.6811e-10
Output | Heat, waste | water | surface water | MJ | 5.3618 | 80.4264
Output | Hydrocarbons, aliphatic, alkanes, unspecified | water | surface water | kg | 7.2907e-06 | 0.00010936
Output | Hydrocarbons, aliphatic, unsaturated | water | surface water | kg | 6.7312e-07 | 1.0097e-05
Output | Hydrocarbons, aromatic | water | surface water | kg | 2.9569e-05 | 0.00044353
Output | Hydrocarbons, unspecified | water | surface water | kg | 0.0002319 | 0.0034785
Output | Hydrogen peroxide | water | surface water | kg | 7.9773e-05 | 0.0011966
Output | Hydrogen sulfide | water | surface water | kg | 1.1534e-06 | 1.7301e-05
Output | Hydrogen-3, Tritium | water | surface water | kBq | 0.23378 | 3.5066
Output | Hydroxide | water | surface water | kg | 8.4922e-07 | 1.2738e-05
Output | Hypochlorite | water | surface water | kg | 1.3229e-07 | 1.9844e-06
Output | Iodide | water | surface water | kg | 9.3011e-06 | 0.00013952
Output | Iodine-131 | water | surface water | kBq | 2.74e-07 | 4.1101e-06
Output | Iodine-133 | water | surface water | kBq | 8.4561e-09 | 1.2684e-07
Output | Iron-59 | water | surface water | kBq | 2.3247e-09 | 3.487e-08
Output | Isopropylamine | water | surface water | kg | 2.4533e-09 | 3.68e-08
Output | Lactic acid | water | surface water | kg | 7.2001e-11 | 1.08e-09
Output | Lanthanum-140 | water | surface water | kBq | 1.4346e-08 | 2.1519e-07
Output | Lead | water | surface water | kg | 5.244e-06 | 7.866e-05
Output | Lead-210 | water | surface water | kBq | 1.4446e-05 | 0.00021668
Output | m-Xylene | water | surface water | kg | 1.1778e-10 | 1.7667e-09
Output | Magnesium | water | surface water | kg | 0.0053062 | 0.079593
Output | Manganese | water | surface water | kg | 3.9162e-05 | 0.00058743
Output | Manganese-54 | water | surface water | kBq | 7.551e-07 | 1.1327e-05
Output | Mercury | water | surface water | kg | 2.5095e-07 | 3.7643e-06
Output | Methane, dichloro-, HCC-30 | water | surface water | kg | 8.3211e-07 | 1.2482e-05
Output | Methanol | water | surface water | kg | 4.1287e-05 | 0.0006193
Output | Methyl acetate | water | surface water | kg | 2.7585e-11 | 4.1378e-10
Output | Methyl acrylate | water | surface water | kg | 9.5226e-08 | 1.4284e-06
Output | Methyl formate | water | surface water | kg | 1.315e-11 | 1.9725e-10
Output | Molybdenum | water | surface water | kg | 6.472e-07 | 9.708e-06
Output | Molybdenum-99 | water | surface water | kBq | 4.9464e-09 | 7.4197e-08
Output | Nickel, ion | water | surface water | kg | 2.1098e-09 | 3.1648e-08
Output | Niobium-95 | water | surface water | kBq | 1.2167e-07 | 1.825e-06
Output | Nitrate | water | surface water | kg | 0.0071681 | 0.10752
Output | Nitrite | water | surface water | kg | 2.4841e-05 | 0.00037262
Output | Nitrobenzene | water | surface water | kg | 1.0227e-09 | 1.534e-08
Output | Nitrogen | water | surface water | kg | 4.3896e-05 | 0.00065843
Output | Nitrogen, organic bound | water | surface water | kg | 0.00045337 | 0.0068005
Output | o-Dichlorobenzene | water | surface water | kg | 1.8993e-08 | 2.849e-07
Output | Oils, unspecified | water | surface water | kg | 0.0037533 | 0.0563
Output | PAH, polycyclic aromatic hydrocarbons | water | surface water | kg | 1.0199e-06 | 1.5299e-05
Output | Phenol | water | surface water | kg | 3.8659e-05 | 0.00057988
Output | Phosphate | water | surface water | kg | 0.0075789 | 0.11368
Output | Phosphorus | water | surface water | kg | 4.1349e-06 | 6.2024e-05
Output | Polonium-210 | water | surface water | kBq | 1.4446e-05 | 0.00021668
Output | Potassium, ion | water | surface water | kg | 3.8895e-06 | 5.8343e-05
Output | Potassium-40 | water | surface water | kBq | 1.8134e-05 | 0.00027201
Output | Propanal | water | surface water | kg | 1.0327e-10 | 1.5491e-09
Output | Propanol | water | surface water | kg | 1.4098e-10 | 2.1148e-09
Output | Propene | water | surface water | kg | 0.00021745 | 0.0032617
Output | Propionic acid | water | surface water | kg | 3.6664e-10 | 5.4996e-09
Output | Propylamine | water | surface water | kg | 4.1317e-11 | 6.1976e-10
Output | Propylene oxide | water | surface water | kg | 0.00022178 | 0.0033267
Output | Protactinium-234 | water | surface water | kBq | 1.4189e-05 | 0.00021284
Output | Radioactive species, alpha emitters | water | surface water | kBq | 4.8994e-06 | 7.3491e-05
Output | Radioactive species, Nuclides, unspecified | water | surface water | kBq | 4.9098e-05 | 0.00073648
Output | Radium-224 | water | surface water | kBq | 0.0028041 | 0.042062
Output | Radium-226 | water | surface water | kBq | 0.013321 | 0.19982
Output | Radium-228 | water | surface water | kBq | 0.0056082 | 0.084123
Output | Rubidium | water | surface water | kg | 5.6082e-07 | 8.4123e-06
Output | Ruthenium-103 | water | surface water | kBq | 1.0438e-09 | 1.5656e-08
Output | Scandium | water | surface water | kg | 2.0441e-07 | 3.0662e-06
Output | Selenium | water | surface water | kg | 3.8878e-07 | 5.8317e-06
Output | Silicon | water | surface water | kg | 0.0029436 | 0.044154
Output | Silver-110 | water | surface water | kBq | 8.901e-06 | 0.00013352
Output | Sodium formate | water | surface water | kg | 9.1176e-09 | 1.3676e-07
Output | Sodium, ion | water | surface water | kg | 8.1763e-07 | 1.2264e-05
Output | Sodium-24 | water | surface water | kBq | 3.7425e-08 | 5.6138e-07
Output | Solids, inorganic | water | surface water | kg | 0.0030941 | 0.046412
Output | Strontium | water | surface water | kg | 0.0001065 | 0.0015975
Output | Strontium-89 | water | surface water | kBq | 1.6601e-07 | 2.4901e-06
Output | Strontium-90 | water | surface water | kBq | 0.0074959 | 0.11244
Output | Sulfate | water | surface water | kg | 0.17576 | 2.6364
Output | Sulfide | water | surface water | kg | 1.3973e-07 | 2.096e-06
Output | Sulfite | water | surface water | kg | 7.2923e-07 | 1.0938e-05
Output | Sulfur | water | surface water | kg | 1.271e-05 | 0.00019064
Output | Suspended solids, unspecified | water | surface water | kg | 0.0038284 | 0.057426
Output | t-Butyl methyl ether | water | surface water | kg | 1.9677e-08 | 2.9515e-07
Output | t-Butylamine | water | surface water | kg | 3.659e-10 | 5.4885e-09
Output | Technetium-99m | water | surface water | kBq | 1.1451e-07 | 1.7176e-06
Output | Tellurium-123m | water | surface water | kBq | 1.6343e-07 | 2.4515e-06
Output | Tellurium-132 | water | surface water | kBq | 2.864e-10 | 4.2961e-09
Output | Thallium | water | surface water | kg | 2.5916e-08 | 3.8874e-07
Output | Thorium-228 | water | surface water | kBq | 0.011216 | 0.16825
Output | Thorium-230 | water | surface water | kBq | 0.001936 | 0.02904
Output | Thorium-232 | water | surface water | kBq | 3.3809e-06 | 5.0713e-05
Output | Thorium-234 | water | surface water | kBq | 1.4191e-05 | 0.00021286
Output | TOC, Total Organic Carbon | water | surface water | kg | 0.006506 | 0.097591
Output | Toluene | water | surface water | kg | 6.4931e-06 | 9.7397e-05
Output | Toluene, 2-chloro | water | surface water | kg | 1.9556e-10 | 2.9334e-09
Output | Trimethylamine | water | surface water | kg | 5.8016e-11 | 8.7025e-10
Output | Tungsten | water | surface water | kg | 2.7638e-08 | 4.1458e-07
Output | Uranium alpha | water | surface water | kBq | 0.00081747 | 0.012262
Output | Uranium-234 | water | surface water | kBq | 1.7027e-05 | 0.00025541
Output | Uranium-235 | water | surface water | kBq | 2.8095e-05 | 0.00042142
Output | Uranium-238 | water | surface water | kBq | 4.992e-05 | 0.00074881
Output | Urea | water | surface water | kg | 1.4942e-10 | 2.2412e-09
Output | VOC, volatile organic compounds, unspecified origin | water | surface water | kg | 1.9664e-05 | 0.00029496
Output | Xylene | water | surface water | kg | 5.3153e-06 | 7.9729e-05
Output | Zinc, ion | water | surface water | kg | 3.2268e-09 | 4.8402e-08
Output | Zinc-65 | water | surface water | kBq | 5.0741e-07 | 7.6111e-06
Output | Zirconium-95 | water | surface water | kBq | 5.8761e-09 | 8.8141e-08
Output | 4-Methyl-2-pentanone | water | unspecified | kg | 2.6029e-15 | 3.9044e-14
Output | Acetone | water | unspecified | kg | 6.2033e-15 | 9.305e-14
Output | Acidity, unspecified | water | unspecified | kg | 1.3051e-13 | 1.9577e-12
Output | Aluminium | water | unspecified | kg | 1.8515e-06 | 2.7773e-05
Output | Ammonium, ion | water | unspecified | kg | 7.636e-12 | 1.1454e-10
Output | Antimony | water | unspecified | kg | 6.969e-15 | 1.0454e-13
Output | AOX, Adsorbable Organic Halogen as Cl | water | unspecified | kg | 1.8477e-08 | 2.7715e-07
Output | Barium | water | unspecified | kg | 1.7675e-10 | 2.6513e-09
Output | Benzene | water | unspecified | kg | 1.0411e-12 | 1.5617e-11
Output | Benzene, ethyl- | water | unspecified | kg | 5.8473e-14 | 8.771e-13
Output | Beryllium | water | unspecified | kg | 6.2114e-15 | 9.3171e-14
Output | BOD5, Biological Oxygen Demand | water | unspecified | kg | 0.00033133 | 0.00497
Output | Boron | water | unspecified | kg | 1.9485e-12 | 2.9228e-11
Output | Bromine | water | unspecified | kg | 1.3295e-10 | 1.9943e-09
Output | Chloride | water | unspecified | kg | 4.0227e-05 | 0.0006034
Output | Chromium VI | water | unspecified | kg | 1.7748e-07 | 2.6622e-06
Output | Cobalt | water | unspecified | kg | 1.3745e-14 | 2.0618e-13
Output | COD, Chemical Oxygen Demand | water | unspecified | kg | 0.00033682 | 0.0050523
Output | Cyanide | water | unspecified | kg | 9.9091e-07 | 1.4864e-05
Output | DOC, Dissolved Organic Carbon | water | unspecified | kg | 5.5161e-05 | 0.00082741
Output | Fluoride | water | unspecified | kg | 1.4203e-06 | 2.1305e-05
Output | Formaldehyde | water | unspecified | kg | 1.8477e-06 | 2.7715e-05
Output | Hydrocarbons, unspecified | water | unspecified | kg | 4.6595e-06 | 6.9892e-05
Output | Lead | water | unspecified | kg | 9.9847e-07 | 1.4977e-05
Output | Lead-210 | water | unspecified | kBq | 1.7967e-10 | 2.695e-09
Output | m-Xylene | water | unspecified | kg | 1.8793e-14 | 2.819e-13
Output | Magnesium | water | unspecified | kg | 3.8948e-10 | 5.8421e-09
Output | Manganese | water | unspecified | kg | 1.4765e-06 | 2.2148e-05
Output | Mercury | water | unspecified | kg | 8.2289e-08 | 1.2343e-06
Output | Methanol | water | unspecified | kg | 5.543e-07 | 8.3146e-06
Output | Molybdenum | water | unspecified | kg | 1.4258e-14 | 2.1387e-13
Output | o-Xylene | water | unspecified | kg | 1.3694e-14 | 2.0542e-13
Output | Oils, unspecified | water | unspecified | kg | 1.8542e-05 | 0.00027814
Output | Phenol | water | unspecified | kg | 1.8477e-07 | 2.7715e-06
Output | Phosphorus | water | unspecified | kg | 1.9537e-07 | 2.9306e-06
Output | Radium-226 | water | unspecified | kBq | 8.2214e-10 | 1.2332e-08
Output | Radium-228 | water | unspecified | kBq | 1.156e-09 | 1.734e-08
Output | Selenium | water | unspecified | kg | 1.3793e-15 | 2.069e-14
Output | Strontium | water | unspecified | kg | 3.3851e-11 | 5.0777e-10
Output | Sulfate | water | unspecified | kg | 2.1852e-07 | 3.2778e-06
Output | Sulfur | water | unspecified | kg | 1.6445e-12 | 2.4668e-11
Output | Suspended solids, unspecified | water | unspecified | kg | 0.00041133 | 0.0061699
Output | Thallium | water | unspecified | kg | 1.4732e-15 | 2.2098e-14
Output | TOC, Total Organic Carbon | water | unspecified | kg | 5.5161e-05 | 0.00082741
Output | Toluene | water | unspecified | kg | 9.8492e-13 | 1.4774e-11
Output | Xylene | water | unspecified | kg | 4.9775e-13 | 7.4663e-12

## Computer
Laptop computer, GLO. Product: 1 item
Flow type | Flow | Category | Sub-category | Unit | Result | 20
Input | Peat, in ground | Resource | biotic | kg | 0.07157 | 1.4314
Input | Wood, hard, standing | Resource | biotic | m3 | 1.0389e-05 | 0.00020779
Input | Wood, soft, standing | Resource | biotic | m3 | 0.0051739 | 0.10348
Input | Wood, unspecified, standing | Resource | biotic | m3 | 3.6809e-07 | 7.3618e-06
Input | Argon-40 | Resource | in air | kg | 0.022151 | 0.44301
Input | Carbon dioxide, in air | Resource | in air | kg | 5.3632 | 107.2636
Input | Krypton, in air | Resource | in air | kg | 8.0363e-06 | 0.00016073
Input | Nitrogen | Resource | in air | kg | 1.1946 | 23.8911
Input | Oxygen, in air | Resource | in air | kg | 5.1663 | 103.326
Input | Xenon, in air | Resource | in air | kg | 9.4281e-07 | 1.8856e-05
Input | Aluminium | Resource | in ground | kg | 0.54428 | 10.8855
Input | Anhydrite, in ground | Resource | in ground | kg | 1.2083e-05 | 0.00024167
Input | Barite, 15% in crude ore, in ground | Resource | in ground | kg | 0.052554 | 1.0511
Input | Basalt, in ground | Resource | in ground | kg | 0.035676 | 0.71353
Input | Borax, in ground | Resource | in ground | kg | 0.00015184 | 0.0030369
Input | Cadmium, 0.30% in sulfide, Cd 0.18%, Pb, Zn, Ag, In, in ground | Resource | in ground | kg | 0.001133 | 0.02266
Input | Calcium carbonate, in ground | Resource | in ground | kg | 5.5974 | 111.9483
Input | Carbon, in organic matter, in soil | Resource | in ground | kg | 0.010919 | 0.21838
Input | Cerium, 24% in bastnasite, 2.4% in crude ore, in ground | Resource | in ground | kg | 0.0032527 | 0.065055
Input | Chromium, 25.5% in chromite, 11.6% in crude ore, in ground | Resource | in ground | kg | 0.227 | 4.5401
Input | Chrysotile, in ground | Resource | in ground | kg | 7.7412e-05 | 0.0015482
Input | Cinnabar, in ground | Resource | in ground | kg | 1.487e-06 | 2.9741e-05
Input | Clay, bentonite, in ground | Resource | in ground | kg | 0.033634 | 0.67269
Input | Clay, unspecified, in ground | Resource | in ground | kg | 2.6909 | 53.8189
Input | Coal, brown, in ground | Resource | in ground | kg | 5.4158 | 108.3165
Input | Coal, hard, unspecified, in ground | Resource | in ground | kg | 69.6036 | 1392.0726
Input | Cobalt, in ground | Resource | in ground | kg | 0.0001166 | 0.002332
Input | Colemanite, in ground | Resource | in ground | kg | 0.038631 | 0.77261
Input | Copper, 0.52% in sulfide, Cu 0.27% and Mo 8.2E-3% in crude ore, in ground | Resource | in ground | kg | 0.054878 | 1.0976
Input | Copper, 0.59% in sulfide, Cu 0.22% and Mo 8.2E-3% in crude ore, in ground | Resource | in ground | kg | 0.031707 | 0.63414
Input | Copper, 0.97% in sulfide, Cu 0.36% and Mo 4.1E-2% in crude ore, in ground | Resource | in ground | kg | 0.0022659 | 0.045318
Input | Copper, 0.99% in sulfide, Cu 0.36% and Mo 8.2E-3% in crude ore, in ground | Resource | in ground | kg | 0.25213 | 5.0427
Input | Copper, 1.13% in sulfide, Cu 0.76% and Ni 0.76% in crude ore, in ground | Resource | in ground | kg | 0.0033889 | 0.067778
Input | Copper, 1.18% in sulfide, Cu 0.39% and Mo 8.2E-3% in crude ore, in ground | Resource | in ground | kg | 0.044552 | 0.89103
Input | Copper, 1.42% in sulfide, Cu 0.81% and Mo 8.2E-3% in crude ore, in ground | Resource | in ground | kg | 0.006992 | 0.13984
Input | Copper, 2.19% in sulfide, Cu 1.83% and Mo 8.2E-3% in crude ore, in ground | Resource | in ground | kg | 0.021643 | 0.43287
Input | Copper, Cu 0.38%, Au 9.7E-4%, Ag 9.7E-4%, Zn 0.63%, Pb 0.014%, in ore, in ground | Resource | in ground | kg | 0.17411 | 3.4822
Input | Cu, Cu 3.2E+0%, Pt 2.5E-4%, Pd 7.3E-4%, Rh 2.0E-5%, Ni 2.3E+0% in ore, in ground | Resource | in ground | kg | 0.0077868 | 0.15574
Input | Cu, Cu 5.2E-2%, Pt 4.8E-4%, Pd 2.0E-4%, Rh 2.4E-5%, Ni 3.7E-2% in ore, in ground | Resource | in ground | kg | 0.0003309 | 0.006618
Input | Diatomite, in ground | Resource | in ground | kg | 3.1396e-06 | 6.2791e-05
Input | Dolomite, in ground | Resource | in ground | kg | 1.9075 | 38.1501
Input | Europium, 0.06% in bastnasite, 0.006% in crude ore, in ground | Resource | in ground | kg | 8.1492e-06 | 0.00016298
Input | Feldspar, in ground | Resource | in ground | kg | 2.8996e-06 | 5.7992e-05
Input | Fluorine | Resource | in ground | kg | 0.0034288 | 0.068576
Input | Fluorine, 4.5% in apatite, 3% in crude ore, in ground | Resource | in ground | kg | 0.00072269 | 0.014454
Input | Fluorspar, 92%, in ground | Resource | in ground | kg | 0.043788 | 0.87575
Input | Gadolinium, 0.15% in bastnasite, 0.015% in crude ore, in ground | Resource | in ground | kg | 2.0338e-05 | 0.00040676
Input | gallium | Resource | in ground | kg | 0.00016886 | 0.0033771
Input | Gangue, bauxite, in ground | Resource | in ground | kg | 5.8519 | 117.0381
Input | Gas, natural, in ground | Resource | in ground | m3 | 0.62373 | 12.4746
Input | Gold | Resource | in ground | kg | 0.00013898 | 0.0027796
Input | Gold, Au 1.1E-4%, Ag 4.2E-3%, in ore, in ground | Resource | in ground | kg | 2.0767e-05 | 0.00041534
Input | Gold, Au 1.3E-4%, Ag 4.6E-5%, in ore, in ground | Resource | in ground | kg | 5.107e-05 | 0.0010214
Input | Gold, Au 2.1E-4%, Ag 2.1E-4%, in ore, in ground | Resource | in ground | kg | 1.101e-05 | 0.0002202
Input | Gold, Au 4.3E-4%, in ore, in ground | Resource | in ground | kg | 2.7125e-05 | 0.0005425
Input | Gold, Au 4.9E-5%, in ore, in ground | Resource | in ground | kg | 0.00013605 | 0.002721
Input | Gold, Au 6.7E-4%, in ore, in ground | Resource | in ground | kg | 0.00014512 | 0.0029024
Input | Gold, Au 7.1E-4%, in ore, in ground | Resource | in ground | kg | 6.7191e-05 | 0.0013438
Input | Gold, Au 9.7E-4%, Ag 9.7E-4%, Zn 0.63%, Cu 0.38%, Pb 0.014%, in ore, in ground | Resource | in ground | kg | 4.2422e-06 | 8.4844e-05
Input | Granite, in ground | Resource | in ground | kg | 1.0876e-08 | 2.1752e-07
Input | Gravel, in ground | Resource | in ground | kg | 25.0629 | 501.2575
Input | Gypsum, in ground | Resource | in ground | kg | 0.098868 | 1.9774
Input | Indium, 0.005% in sulfide, In 0.003%, Pb, Zn, Ag, Cd, in ground | Resource | in ground | kg | 1.8883e-05 | 0.00037766
Input | Iron | Resource | in ground | kg | 2.0918 | 41.837
Input | Kaolinite, 24% in crude ore, in ground | Resource | in ground | kg | 0.012231 | 0.24463
Input | Kieserite, 25% in crude ore, in ground | Resource | in ground | kg | 6.2434e-05 | 0.0012487
Input | Lanthanum, 7.2% in bastnasite, 0.72% in crude ore, in ground | Resource | in ground | kg | 0.00097512 | 0.019502
Input | Lead | Resource | in ground | kg | 0.018891 | 0.37782
Input | Lead, Pb 0.014%, Au 9.7E-4%, Ag 9.7E-4%, Zn 0.63%, Cu 0.38%, in ore, in ground | Resource | in ground | kg | 0.021043 | 0.42086
Input | Lithium, 0.15% in brine, in ground | Resource | in ground | kg | 0.0021105 | 0.04221
Input | Magnesite, 60% in crude ore, in ground | Resource | in ground | kg | 0.028287 | 0.56574
Input | Manganese, 35.7% in sedimentary deposit, 14.2% in crude ore, in ground | Resource | in ground | kg | 0.045724 | 0.91448
Input | Metamorphous rock, graphite containing, in ground | Resource | in ground | kg | 0.033193 | 0.66386
Input | Molybdenum | Resource | in ground | kg | 0.00025841 | 0.0051682
Input | Molybdenum, 0.010% in sulfide, Mo 8.2E-3% and Cu 1.83% in crude ore, in ground | Resource | in ground | kg | 0.00062846 | 0.012569
Input | Molybdenum, 0.014% in sulfide, Mo 8.2E-3% and Cu 0.81% in crude ore, in ground | Resource | in ground | kg | 0.0001435 | 0.00287
Input | Molybdenum, 0.016% in sulfide, Mo 8.2E-3% and Cu 0.27% in crude ore, in ground | Resource | in ground | kg | 0.0013157 | 0.026314
Input | Molybdenum, 0.022% in sulfide, Mo 8.2E-3% and Cu 0.22% in crude ore, in ground | Resource | in ground | kg | 0.00070821 | 0.014164
Input | Molybdenum, 0.022% in sulfide, Mo 8.2E-3% and Cu 0.36% in crude ore, in ground | Resource | in ground | kg | 0.0049029 | 0.098059
Input | Molybdenum, 0.025% in sulfide, Mo 8.2E-3% and Cu 0.39% in crude ore, in ground | Resource | in ground | kg | 0.00088876 | 0.017775
Input | Neodymium, 4% in bastnasite, 0.4% in crude ore, in ground | Resource | in ground | kg | 0.00053632 | 0.010726
Input | Ni, Ni 2.3E+0%, Pt 2.5E-4%, Pd 7.3E-4%, Rh 2.0E-5%, Cu 3.2E+0% in ore, in ground | Resource | in ground | kg | 0.0056214 | 0.11243
Input | Ni, Ni 3.7E-2%, Pt 4.8E-4%, Pd 2.0E-4%, Rh 2.4E-5%, Cu 5.2E-2% in ore, in ground | Resource | in ground | kg | 0.00047189 | 0.0094379
Input | Nickel, 1.13% in sulfide, Ni 0.76% and Cu 0.76% in crude ore, in ground | Resource | in ground | kg | 0.0065895 | 0.13179
Input | Nickel, 1.98% in silicates, 1.04% in crude ore, in ground | Resource | in ground | kg | 0.52635 | 10.5271
Input | Oil, crude, in ground | Resource | in ground | kg | 6.9161 | 138.3221
Input | Olivine, in ground | Resource | in ground | kg | 1.2809e-05 | 0.00025617
Input | Pd, Pd 2.0E-4%, Pt 4.8E-4%, Rh 2.4E-5%, Ni 3.7E-2%, Cu 5.2E-2% in ore, in ground | Resource | in ground | kg | 9.2077e-07 | 1.8415e-05
Input | Pd, Pd 7.3E-4%, Pt 2.5E-4%, Rh 2.0E-5%, Ni 2.3E+0%, Cu 3.2E+0% in ore, in ground | Resource | in ground | kg | 1.7739e-06 | 3.5478e-05
Input | Perlite, in ground | Resource | in ground | kg | 0.0055066 | 0.11013
Input | Phosphorus | Resource | in ground | kg | 0.0055 | 0.11
Input | Phosphorus, 18% in apatite, 4% in crude ore, in ground | Resource | in ground | kg | 0.013715 | 0.2743
Input | Praseodymium, 0.42% in bastnasite, 0.042% in crude ore, in ground | Resource | in ground | kg | 5.6905e-05 | 0.0011381
Input | Pt, Pt 2.5E-4%, Pd 7.3E-4%, Rh 2.0E-5%, Ni 2.3E+0%, Cu 3.2E+0% in ore, in ground | Resource | in ground | kg | 6.0807e-07 | 1.2161e-05
Input | Pt, Pt 4.8E-4%, Pd 2.0E-4%, Rh 2.4E-5%, Ni 3.7E-2%, Cu 5.2E-2% in ore, in ground | Resource | in ground | kg | 2.1667e-06 | 4.3334e-05
Input | Pumice, in ground | Resource | in ground | kg | 0.01819 | 0.3638
Input | Rh, Rh 2.0E-5%, Pt 2.5E-4%, Pd 7.3E-4%, Ni 2.3E+0%, Cu 3.2E+0% in ore, in ground | Resource | in ground | kg | 4.8558e-08 | 9.7116e-07
Input | Rh, Rh 2.4E-5%, Pt 4.8E-4%, Pd 2.0E-4%, Ni 3.7E-2%, Cu 5.2E-2% in ore, in ground | Resource | in ground | kg | 1.0848e-07 | 2.1696e-06
Input | Rhenium, in crude ore, in ground | Resource | in ground | kg | 7.2698e-10 | 1.454e-08
Input | Samarium, 0.3% in bastnasite, 0.03% in crude ore, in ground | Resource | in ground | kg | 4.0607e-05 | 0.00081214
Input | Sand, unspecified, in ground | Resource | in ground | kg | 0.0079851 | 0.1597
Input | Shale, in ground | Resource | in ground | kg | 3.4218e-05 | 0.00068436
Input | Silver, 0.007% in sulfide, Ag 0.004%, Pb, Zn, Cd, In, in ground | Resource | in ground | kg | 2.7541e-05 | 0.00055082
Input | Silver, 3.2ppm in sulfide, Ag 1.2ppm, Cu and Te, in crude ore, in ground | Resource | in ground | kg | 8.0648e-08 | 1.613e-06
Input | Silver, Ag 2.1E-4%, Au 2.1E-4%, in ore, in ground | Resource | in ground | kg | 1.1211e-05 | 0.00022422
Input | Silver, Ag 4.2E-3%, Au 1.1E-4%, in ore, in ground | Resource | in ground | kg | 0.00077787 | 0.015557
Input | Silver, Ag 4.6E-5%, Au 1.3E-4%, in ore, in ground | Resource | in ground | kg | 1.824e-05 | 0.0003648
Input | Silver, Ag 9.7E-4%, Au 9.7E-4%, Zn 0.63%, Cu 0.38%, Pb 0.014%, in ore, in ground | Resource | in ground | kg | 0.00021454 | 0.0042909
Input | Sodium chloride, in ground | Resource | in ground | kg | 1.7337 | 34.674
Input | Sodium nitrate, in ground | Resource | in ground | kg | 1.9607e-09 | 3.9214e-08
Input | Spodumene, in ground | Resource | in ground | kg | 0.00054782 | 0.010956
Input | Stibnite, in ground | Resource | in ground | kg | 3.2627e-07 | 6.5254e-06
Input | Sulfur, in ground | Resource | in ground | kg | 0.012292 | 0.24583
Input | Sylvite, 25 % in sylvinite, in ground | Resource | in ground | kg | 0.020866 | 0.41733
Input | Talc, in ground | Resource | in ground | kg | 0.00093431 | 0.018686
Input | Tantalum, 81.9% in tantalite, 1.6E-4% in crude ore, in ground | Resource | in ground | kg | 0.00027648 | 0.0055297
Input | Tellurium, 0.5ppm in sulfide, Te 0.2ppm, Cu and Ag, in crude ore, in ground | Resource | in ground | kg | 1.2097e-08 | 2.4195e-07
Input | Tin, 79% in cassiterite, 0.1% in crude ore, in ground | Resource | in ground | kg | 0.011995 | 0.23991
Input | TiO2, 54% in ilmenite, 18% in crude ore, in ground | Resource | in ground | kg | 0.0004025 | 0.0080499
Input | TiO2, 54% in ilmenite, 2.6% in crude ore, in ground | Resource | in ground | kg | 0.010755 | 0.2151
Input | TiO2, 95% in rutile, 0.40% in crude ore, in ground | Resource | in ground | kg | 0.0016609 | 0.033218
Input | Ulexite, in ground | Resource | in ground | kg | 0.00059432 | 0.011886
Input | Uranium, in ground | Resource | in ground | kg | 0.00037445 | 0.007489
Input | Vermiculite, in ground | Resource | in ground | kg | 0.0061237 | 0.12247
Input | Volume occupied, final repository for low-active radioactive waste | Resource | in ground | m3 | 1.709e-06 | 3.418e-05
Input | Volume occupied, final repository for radioactive waste | Resource | in ground | m3 | 1.5199e-07 | 3.0397e-06
Input | Volume occupied, underground deposit | Resource | in ground | m3 | 7.4451e-06 | 0.0001489
Input | Zinc | Resource | in ground | kg | 0.034059 | 0.68118
Input | Zinc, Zn 0.63%, Au 9.7E-4%, Ag 9.7E-4%, Cu 0.38%, Pb 0.014%, in ore, in ground | Resource | in ground | kg | 0.027278 | 0.54556
Input | Zirconium, 50% in zircon, 0.39% in crude ore, in ground | Resource | in ground | kg | 0.0016073 | 0.032147
Input | Bromine, 0.0023% in water | Resource | in water | kg | 9.5785e-06 | 0.00019157
Input | Iodine, 0.03% in water | Resource | in water | kg | 2.1763e-06 | 4.3525e-05
Input | Volume occupied, reservoir | Resource | in water | m3*a | 1.6602 | 33.2039
Input | Water, lake | Resource | in water | m3 | 0.18541 | 3.7083
Input | Water, river | Resource | in water | m3 | 1.7696 | 35.392
Input | Water, salt, ocean | Resource | in water | m3 | 0.037773 | 0.75546
Input | Water, salt, sole | Resource | in water | m3 | 0.0032813 | 0.065625
Input | Water, unspecified natural origin | Resource | in water | m3 | 0.63946 | 12.7892
Input | Water, well, in ground | Resource | in water | m3 | 0.71496 | 14.2993
Input | Occupation, annual crop, irrigated | Resource | land | m2*a | 0.0056115 | 0.11223
Input | Occupation, arable | Resource | land | m2*a | 0.034379 | 0.68758
Input | Occupation, arable, non-irrigated | Resource | land | m2*a | 0.00019078 | 0.0038156
Input | Occupation, arable, non-irrigated, diverse-intensive | Resource | land | m2*a | 0.02015 | 0.40299
Input | Occupation, construction site | Resource | land | m2*a | 0.034104 | 0.68208
Input | Occupation, dump site | Resource | land | m2*a | 1.6313 | 32.6265
Input | Occupation, dump site, benthos | Resource | land | m2*a | 0.0014925 | 0.029849
Input | Occupation, forest, intensive, normal | Resource | land | m2*a | 7.828 | 156.5593
Input | Occupation, industrial area, benthos | Resource | land | m2*a | 2.1533e-05 | 0.00043066
Input | Occupation, industrial area, built up | Resource | land | m2*a | 0.39011 | 7.8023
Input | Occupation, mineral extraction site | Resource | land | m2*a | 1.136 | 22.7198
Input | Occupation, pasture and meadow, extensive | Resource | land | m2*a | 0.00029943 | 0.0059885
Input | Occupation, pasture and meadow, intensive | Resource | land | m2*a | 0.003622 | 0.07244
Input | Occupation, permanent crop | Resource | land | m2*a | 0.0063052 | 0.1261
Input | Occupation, permanent crop, fruit, intensive | Resource | land | m2*a | 0.013747 | 0.27494
Input | Occupation, permanent crop, vine, intensive | Resource | land | m2*a | 0.18442 | 3.6883
Input | Occupation, shrub land, sclerophyllous | Resource | land | m2*a | 0.0053735 | 0.10747
Input | Occupation, traffic area, rail network | Resource | land | m2*a | 0.055188 | 1.1038
Input | Occupation, traffic area, road embankment | Resource | land | m2*a | 0.16091 | 3.2183
Input | Occupation, traffic area, road network | Resource | land | m2*a | 0.23792 | 4.7584
Input | Occupation, tropical rain forest | Resource | land | m2*a | 0.10701 | 2.1401
Input | Occupation, urban, discontinuously built | Resource | land | m2*a | 0.00043556 | 0.0087113
Input | Occupation, water bodies, artificial | Resource | land | m2*a | 0.4893 | 9.786
Input | Transformation, from arable | Resource | land | m2 | 0.13196 | 2.6391
Input | Transformation, from arable, non-irrigated | Resource | land | m2 | 0.049927 | 0.99854
Input | Transformation, from arable, non-irrigated, diverse-intensive | Resource | land | m2 | 0.036198 | 0.72395
Input | Transformation, from arable, non-irrigated, fallow | Resource | land | m2 | 9.591e-05 | 0.0019182
Input | Transformation, from arable, non-irrigated, monotone-intensive | Resource | land | m2 | 0.15023 | 3.0045
Input | Transformation, from dump site, inert material landfill | Resource | land | m2 | 0.00033172 | 0.0066343
Input | Transformation, from dump site, residual material landfill | Resource | land | m2 | 0.00051266 | 0.010253
Input | Transformation, from dump site, sanitary landfill | Resource | land | m2 | 0.00013254 | 0.0026508
Input | Transformation, from dump site, slag compartment | Resource | land | m2 | 9.6956e-05 | 0.0019391
Input | Transformation, from forest | Resource | land | m2 | 0.0092053 | 0.18411
Input | Transformation, from forest, intensive, normal | Resource | land | m2 | 0.093286 | 1.8657
Input | Transformation, from forest, primary (non-use) | Resource | land | m2 | 0.0004082 | 0.0081639
Input | Transformation, from grassland, natural (non-use) | Resource | land | m2 | 2.0337e-06 | 4.0675e-05
Input | Transformation, from heterogeneous, agricultural | Resource | land | m2 | 3.8351e-08 | 7.6702e-07
Input | Transformation, from industrial area, benthos | Resource | land | m2 | 1.0471e-07 | 2.0942e-06
Input | Transformation, from industrial area, built up | Resource | land | m2 | 0.00010233 | 0.0020466
Input | Transformation, from mineral extraction site | Resource | land | m2 | 0.032888 | 0.65775
Input | Transformation, from pasture and meadow | Resource | land | m2 | 0.0026611 | 0.053222
Input | Transformation, from pasture and meadow, extensive | Resource | land | m2 | 5.9886e-06 | 0.00011977
Input | Transformation, from pasture and meadow, intensive | Resource | land | m2 | 0.0011086 | 0.022173
Input | Transformation, from permanent crop | Resource | land | m2 | 0.00015423 | 0.0030847
Input | Transformation, from permanent crop, vine, intensive | Resource | land | m2 | 3.715e-06 | 7.4299e-05
Input | Transformation, from sea and ocean | Resource | land | m2 | 0.0021004 | 0.042007
Input | Transformation, from shrub land, sclerophyllous | Resource | land | m2 | 0.0019593 | 0.039187
Input | Transformation, from tropical rain forest | Resource | land | m2 | 0.0014712 | 0.029423
Input | Transformation, from unknown | Resource | land | m2 | 0.063205 | 1.2641
Input | Transformation, from wetland, inland (non-use) | Resource | land | m2 | 2.4869e-05 | 0.00049739
Input | Transformation, to annual crop, irrigated, intensive | Resource | land | m2 | 0.001956 | 0.03912
Input | Transformation, to arable | Resource | land | m2 | 0.032773 | 0.65545
Input | Transformation, to arable, non-irrigated | Resource | land | m2 | 0.00052459 | 0.010492
Input | Transformation, to arable, non-irrigated, diverse-intensive | Resource | land | m2 | 0.036509 | 0.73017
Input | Transformation, to arable, non-irrigated, fallow | Resource | land | m2 | 0.00012732 | 0.0025465
Input | Transformation, to arable, non-irrigated, monotone-intensive | Resource | land | m2 | 0.29893 | 5.9787
Input | Transformation, to dump site | Resource | land | m2 | 0.01282 | 0.25639
Input | Transformation, to dump site, benthos | Resource | land | m2 | 0.0014925 | 0.029849
Input | Transformation, to dump site, inert material landfill | Resource | land | m2 | 0.00033172 | 0.0066343
Input | Transformation, to dump site, residual material landfill | Resource | land | m2 | 0.00051295 | 0.010259
Input | Transformation, to dump site, sanitary landfill | Resource | land | m2 | 0.00013254 | 0.0026508
Input | Transformation, to dump site, slag compartment | Resource | land | m2 | 9.6956e-05 | 0.0019391
Input | Transformation, to forest | Resource | land | m2 | 0.0014139 | 0.028277
Input | Transformation, to forest, intensive, normal | Resource | land | m2 | 0.093666 | 1.8733
Input | Transformation, to heterogeneous, agricultural | Resource | land | m2 | 0.0034459 | 0.068918
Input | Transformation, to industrial area, benthos | Resource | land | m2 | 0.00060789 | 0.012158
Input | Transformation, to industrial area, built up | Resource | land | m2 | 0.012444 | 0.24889
Input | Transformation, to mineral extraction site | Resource | land | m2 | 0.042702 | 0.85403
Input | Transformation, to pasture and meadow | Resource | land | m2 | 8.5273e-05 | 0.0017055
Input | Transformation, to pasture and meadow, extensive | Resource | land | m2 | 0.00021582 | 0.0043164
Input | Transformation, to pasture and meadow, intensive | Resource | land | m2 | 0.00055755 | 0.011151
Input | Transformation, to permanent crop | Resource | land | m2 | 0.00031526 | 0.0063052
Input | Transformation, to permanent crop, fruit, intensive | Resource | land | m2 | 0.00017746 | 0.0035491
Input | Transformation, to permanent crop, vine, intensive | Resource | land | m2 | 3.715e-06 | 7.4299e-05
Input | Transformation, to sea and ocean | Resource | land | m2 | 1.0471e-07 | 2.0942e-06
Input | Transformation, to shrub land, sclerophyllous | Resource | land | m2 | 0.0010739 | 0.021478
Input | Transformation, to traffic area, rail network | Resource | land | m2 | 0.00012765 | 0.0025531
Input | Transformation, to traffic area, road embankment | Resource | land | m2 | 0.00088737 | 0.017747
Input | Transformation, to traffic area, road network | Resource | land | m2 | 0.0010125 | 0.020251
Input | Transformation, to tropical rain forest | Resource | land | m2 | 0.00082274 | 0.016455
Input | Transformation, to unknown | Resource | land | m2 | 0.028724 | 0.57447
Input | Transformation, to urban, discontinuously built | Resource | land | m2 | 9.5013e-06 | 0.00019003
Input | Transformation, to water bodies, artificial | Resource | land | m2 | 0.0042563 | 0.085126
Input | Energy, gross calorific value, in biomass | Resources | biotic | MJ | 59.3067 | 1186.133
Input | Energy, gross calorific value, in biomass, primary forest | Resources | biotic | MJ | 0.12505 | 2.5009
Input | Energy, kinetic (in wind), converted | Resources | in air | MJ | 5.2339 | 104.6781
Input | Energy, solar, converted | Resources | in air | MJ | 0.012002 | 0.24004
Input | Copper, Cu 0.2%, in mixed ore | Resources | in ground | kg | 2.6939e-05 | 0.00053878
Input | Energy, geothermal, converted | Resources | in ground | MJ | 8.3726 | 167.4518
Input | Gas, natural/m3 | Resources | in ground | m3 | 11.7514 | 235.0275
Input | Gold, Au 1.8E-4%, in mixed ore | Resources | in ground | kg | 3.2153e-08 | 6.4306e-07
Input | Gold, Au 5.4E-4%, Ag 1.5E-5%, in ore | Resources | in ground | kg | 7.6053e-07 | 1.5211e-05
Input | Gold, Au 6.8E-4%, Ag 1.5E-4%, in ore | Resources | in ground | kg | 1.0335e-06 | 2.067e-05
Input | Gold, Au 9.7E-5%, Ag 7.6E-5%, in ore | Resources | in ground | kg | 3.7389e-06 | 7.4777e-05
Input | Lead, Pb 3.6E-1%, in mixed ore | Resources | in ground | kg | 4.8488e-05 | 0.00096977
Input | Silver, Ag 1.5E-4%, Au 6.8E-4%, in ore | Resources | in ground | kg | 2.3197e-07 | 4.6393e-06
Input | Silver, Ag 1.5E-5%, Au 5.4E-4%, in ore | Resources | in ground | kg | 2.1233e-08 | 4.2467e-07
Input | Silver, Ag 5.4E-3%, in mixed ore | Resources | in ground | kg | 7.3302e-07 | 1.466e-05
Input | Silver, Ag 7.6E-5%, Au 9.7E-5%, in ore | Resources | in ground | kg | 2.9294e-06 | 5.8587e-05
Input | Sodium sulfate | Resources | in ground | kg | 0.0018373 | 0.036747
Input | Zinc, Zn 3.1%, in mixed ore | Resources | in ground | kg | 0.00041618 | 0.0083237
Input | Carnallite | Resources | in water | kg | 1.2058 | 24.1166
Input | Energy, potential (in hydropower reservoir), converted | Resources | in water | MJ | 85.2967 | 1705.9349
Input | Water, cooling, unspecified natural origin, AT | Resources | in water | m3 | 0.0094097 | 0.18819
Input | Water, cooling, unspecified natural origin, AU | Resources | in water | m3 | 0.088739 | 1.7748
Input | Water, cooling, unspecified natural origin, BA | Resources | in water | m3 | 0.0020204 | 0.040409
Input | Water, cooling, unspecified natural origin, BE | Resources | in water | m3 | 0.027378 | 0.54756
Input | Water, cooling, unspecified natural origin, BG | Resources | in water | m3 | 0.013522 | 0.27045
Input | Water, cooling, unspecified natural origin, BR | Resources | in water | m3 | 0.046873 | 0.93745
Input | Water, cooling, unspecified natural origin, CA | Resources | in water | m3 | 0.13957 | 2.7914
Input | Water, cooling, unspecified natural origin, CH | Resources | in water | m3 | 0.019276 | 0.38551
Input | Water, cooling, unspecified natural origin, CL | Resources | in water | m3 | 0.011466 | 0.22932
Input | Water, cooling, unspecified natural origin, CN | Resources | in water | m3 | 0.73989 | 14.7978
Input | Water, cooling, unspecified natural origin, CZ | Resources | in water | m3 | 0.030223 | 0.60447
Input | Water, cooling, unspecified natural origin, DE | Resources | in water | m3 | 0.17572 | 3.5144
Input | Water, cooling, unspecified natural origin, DK | Resources | in water | m3 | 0.0073504 | 0.14701
Input | Water, cooling, unspecified natural origin, ES | Resources | in water | m3 | 0.077174 | 1.5435
Input | Water, cooling, unspecified natural origin, Europe without Switzerland | Resources | in water | m3 | 0.0037683 | 0.075366
Input | Water, cooling, unspecified natural origin, FI | Resources | in water | m3 | 0.016663 | 0.33326
Input | Water, cooling, unspecified natural origin, FR | Resources | in water | m3 | 0.1986 | 3.9719
Input | Water, cooling, unspecified natural origin, GB | Resources | in water | m3 | 0.11974 | 2.3947
Input | Water, cooling, unspecified natural origin, GLO | Resources | in water | m3 | 0.026198 | 0.52396
Input | Water, cooling, unspecified natural origin, GR | Resources | in water | m3 | 0.016621 | 0.33242
Input | Water, cooling, unspecified natural origin, HR | Resources | in water | m3 | 0.0025375 | 0.05075
Input | Water, cooling, unspecified natural origin, HU | Resources | in water | m3 | 0.018132 | 0.36265
Input | Water, cooling, unspecified natural origin, ID | Resources | in water | m3 | 0.041736 | 0.83472
Input | Water, cooling, unspecified natural origin, IE | Resources | in water | m3 | 0.0084724 | 0.16945
Input | Water, cooling, unspecified natural origin, IN | Resources | in water | m3 | 0.23584 | 4.7167
Input | Water, cooling, unspecified natural origin, IR | Resources | in water | m3 | 0.066042 | 1.3208
Input | Water, cooling, unspecified natural origin, IT | Resources | in water | m3 | 0.084132 | 1.6826
Input | Water, cooling, unspecified natural origin, JP | Resources | in water | m3 | 0.24927 | 4.9853
Input | Water, cooling, unspecified natural origin, KR | Resources | in water | m3 | 0.11378 | 2.2757
Input | Water, cooling, unspecified natural origin, LU | Resources | in water | m3 | 0.00077304 | 0.015461
Input | Water, cooling, unspecified natural origin, MA | Resources | in water | m3 | 0.00010368 | 0.0020737
Input | Water, cooling, unspecified natural origin, MK | Resources | in water | m3 | 0.0019183 | 0.038366
Input | Water, cooling, unspecified natural origin, MX | Resources | in water | m3 | 0.058772 | 1.1754
Input | Water, cooling, unspecified natural origin, MY | Resources | in water | m3 | 0.029138 | 0.58277
Input | Water, cooling, unspecified natural origin, NL | Resources | in water | m3 | 0.032586 | 0.65173
Input | Water, cooling, unspecified natural origin, NO | Resources | in water | m3 | 0.00023411 | 0.0046822
Input | Water, cooling, unspecified natural origin, PE | Resources | in water | m3 | 0.0052562 | 0.10512
Input | Water, cooling, unspecified natural origin, PH | Resources | in water | m3 | 8.5957e-06 | 0.00017191
Input | Water, cooling, unspecified natural origin, PL | Resources | in water | m3 | 0.074092 | 1.4818
Input | Water, cooling, unspecified natural origin, PT | Resources | in water | m3 | 0.0098716 | 0.19743
Input | Water, cooling, unspecified natural origin, RER | Resources | in water | m3 | 0.3438 | 6.8759
Input | Water, cooling, unspecified natural origin, RNA | Resources | in water | m3 | 4.7507e-08 | 9.5014e-07
Input | Water, cooling, unspecified natural origin, RO | Resources | in water | m3 | 0.016583 | 0.33165
Input | Water, cooling, unspecified natural origin, RoW | Resources | in water | m3 | 1.9496 | 38.9921
Input | Water, cooling, unspecified natural origin, RS | Resources | in water | m3 | 0.0079362 | 0.15872
Input | Water, cooling, unspecified natural origin, RU | Resources | in water | m3 | 0.41519 | 8.3038
Input | Water, cooling, unspecified natural origin, SA | Resources | in water | m3 | 0.063216 | 1.2643
Input | Water, cooling, unspecified natural origin, SE | Resources | in water | m3 | 0.030854 | 0.61707
Input | Water, cooling, unspecified natural origin, SI | Resources | in water | m3 | 0.0045655 | 0.09131
Input | Water, cooling, unspecified natural origin, SK | Resources | in water | m3 | 0.010434 | 0.20868
Input | Water, cooling, unspecified natural origin, TH | Resources | in water | m3 | 0.035296 | 0.70592
Input | Water, cooling, unspecified natural origin, TR | Resources | in water | m3 | 0.038785 | 0.77571
Input | Water, cooling, unspecified natural origin, TW | Resources | in water | m3 | 0.058854 | 1.1771
Input | Water, cooling, unspecified natural origin, TZ | Resources | in water | m3 | 0.0005439 | 0.010878
Input | Water, cooling, unspecified natural origin, UA | Resources | in water | m3 | 0.068616 | 1.3723
Input | Water, cooling, unspecified natural origin, US | Resources | in water | m3 | 0.91314 | 18.2627
Input | Water, cooling, unspecified natural origin, WEU | Resources | in water | m3 | 2.8529e-06 | 5.7058e-05
Input | Water, cooling, unspecified natural origin, ZA | Resources | in water | m3 | 0.10064 | 2.0128
Input | Water, river, GR | Resources | in water | m3 | 1.6094e-08 | 3.2188e-07
Input | Water, river, IE | Resources | in water | m3 | 1.0777e-08 | 2.1555e-07
Input | Water, river, MX | Resources | in water | m3 | 4.8374e-09 | 9.6747e-08
Input | Water, river, SI | Resources | in water | m3 | 5.3433e-09 | 1.0687e-07
Input | Water, river, TH | Resources | in water | m3 | 3.0107e-09 | 6.0213e-08
Input | Water, turbine use, unspecified natural origin, AT | Resources | in water | m3 | 6.9954 | 139.9078
Input | Water, turbine use, unspecified natural origin, AU | Resources | in water | m3 | 4.1974 | 83.9476
Input | Water, turbine use, unspecified natural origin, BA | Resources | in water | m3 | 0.62177 | 12.4353
Input | Water, turbine use, unspecified natural origin, BE | Resources | in water | m3 | 0.16501 | 3.3002
Input | Water, turbine use, unspecified natural origin, BG | Resources | in water | m3 | 0.81446 | 16.2892
Input | Water, turbine use, unspecified natural origin, BR | Resources | in water | m3 | 15.0891 | 301.7829
Input | Water, turbine use, unspecified natural origin, CA | Resources | in water | m3 | 69.3122 | 1386.2448
Input | Water, turbine use, unspecified natural origin, CH | Resources | in water | m3 | 4.2326 | 84.6521
Input | Water, turbine use, unspecified natural origin, CL | Resources | in water | m3 | 6.0385 | 120.7703
Input | Water, turbine use, unspecified natural origin, CN | Resources | in water | m3 | 63.295 | 1265.9003
Input | Water, turbine use, unspecified natural origin, CZ | Resources | in water | m3 | 0.41243 | 8.2485
Input | Water, turbine use, unspecified natural origin, DE | Resources | in water | m3 | 5.1407 | 102.8131
Input | Water, turbine use, unspecified natural origin, DK | Resources | in water | m3 | 0.006818 | 0.13636
Input | Water, turbine use, unspecified natural origin, ES | Resources | in water | m3 | 4.3255 | 86.5101
Input | Water, turbine use, unspecified natural origin, FI | Resources | in water | m3 | 3.2904 | 65.808
Input | Water, turbine use, unspecified natural origin, FR | Resources | in water | m3 | 13.8812 | 277.6231
Input | Water, turbine use, unspecified natural origin, GB | Resources | in water | m3 | 1.4811 | 29.6217
Input | Water, turbine use, unspecified natural origin, GLO | Resources | in water | m3 | 1.1514e-05 | 0.00023028
Input | Water, turbine use, unspecified natural origin, GR | Resources | in water | m3 | 0.94055 | 18.8109
Input | Water, turbine use, unspecified natural origin, HR | Resources | in water | m3 | 0.070548 | 1.411
Input | Water, turbine use, unspecified natural origin, HU | Resources | in water | m3 | 0.066812 | 1.3362
Input | Water, turbine use, unspecified natural origin, ID | Resources | in water | m3 | 0.53272 | 10.6545
Input | Water, turbine use, unspecified natural origin, IE | Resources | in water | m3 | 0.25737 | 5.1474
Input | Water, turbine use, unspecified natural origin, IN | Resources | in water | m3 | 3.3232 | 66.4633
Input | Water, turbine use, unspecified natural origin, IR | Resources | in water | m3 | 1.164 | 23.2794
Input | Water, turbine use, unspecified natural origin, IT | Resources | in water | m3 | 4.038 | 80.761
Input | Water, turbine use, unspecified natural origin, JP | Resources | in water | m3 | 14.4477 | 288.9544
Input | Water, turbine use, unspecified natural origin, KR | Resources | in water | m3 | 0.59688 | 11.9376
Input | Water, turbine use, unspecified natural origin, LU | Resources | in water | m3 | 0.060028 | 1.2006
Input | Water, turbine use, unspecified natural origin, MK | Resources | in water | m3 | 0.046887 | 0.93774
Input | Water, turbine use, unspecified natural origin, MX | Resources | in water | m3 | 9.0807 | 181.6149
Input | Water, turbine use, unspecified natural origin, MY | Resources | in water | m3 | 0.34307 | 6.8615
Input | Water, turbine use, unspecified natural origin, NL | Resources | in water | m3 | 0.026883 | 0.53766
Input | Water, turbine use, unspecified natural origin, NO | Resources | in water | m3 | 0.81126 | 16.2252
Input | Water, turbine use, unspecified natural origin, PE | Resources | in water | m3 | 0.11464 | 2.2927
Input | Water, turbine use, unspecified natural origin, PL | Resources | in water | m3 | 0.67729 | 13.5458
Input | Water, turbine use, unspecified natural origin, PT | Resources | in water | m3 | 1.2398 | 24.7967
Input | Water, turbine use, unspecified natural origin, RER | Resources | in water | m3 | 0.003991 | 0.079821
Input | Water, turbine use, unspecified natural origin, RNA | Resources | in water | m3 | 3.9149e-06 | 7.8297e-05
Input | Water, turbine use, unspecified natural origin, RO | Resources | in water | m3 | 4.6569 | 93.1373
Input | Water, turbine use, unspecified natural origin, RoW | Resources | in water | m3 | 216.425 | 4328.4992
Input | Water, turbine use, unspecified natural origin, RS | Resources | in water | m3 | 1.9076 | 38.1516
Input | Water, turbine use, unspecified natural origin, RU | Resources | in water | m3 | 34.3789 | 687.5774
Input | Water, turbine use, unspecified natural origin, SE | Resources | in water | m3 | 16.1454 | 322.9075
Input | Water, turbine use, unspecified natural origin, SI | Resources | in water | m3 | 1.0873 | 21.7461
Input | Water, turbine use, unspecified natural origin, SK | Resources | in water | m3 | 0.63714 | 12.7427
Input | Water, turbine use, unspecified natural origin, TH | Resources | in water | m3 | 0.29866 | 5.9732
Input | Water, turbine use, unspecified natural origin, TR | Resources | in water | m3 | 4.5102 | 90.2033
Input | Water, turbine use, unspecified natural origin, TW | Resources | in water | m3 | 1.8148 | 36.296
Input | Water, turbine use, unspecified natural origin, TZ | Resources | in water | m3 | 0.10965 | 2.193
Input | Water, turbine use, unspecified natural origin, UA | Resources | in water | m3 | 2.855 | 57.0996
Input | Water, turbine use, unspecified natural origin, US | Resources | in water | m3 | 47.8722 | 957.4434
Input | Water, turbine use, unspecified natural origin, ZA | Resources | in water | m3 | 0.11314 | 2.2629
Input | Water, unspecified natural origin, IAI Area 1 | Resources | in water | m3 | 6.327e-05 | 0.0012654
Input | Water, unspecified natural origin, IAI Area 2, without Quebec | Resources | in water | m3 | 8.6971e-05 | 0.0017394
Input | Water, unspecified natural origin, IAI Area 3 | Resources | in water | m3 | 7.9212e-05 | 0.0015842
Input | Water, unspecified natural origin, IAI Area 4&5 without China | Resources | in water | m3 | 0.00011716 | 0.0023432
Input | Water, unspecified natural origin, IAI Area 8 | Resources | in water | m3 | 0.00014136 | 0.0028272
Input | Water, unspecified natural origin, UN-EUROPE | Resources | in water | m3 | 0.00031685 | 0.0063369
Input | Water, unspecified natural origin, UN-OCEANIA | Resources | in water | m3 | 8.4385e-05 | 0.0016877
Input | Water, well, in ground, GR | Resources | in water | m3 | 2.5079e-09 | 5.0157e-08
Input | Water, well, in ground, IE | Resources | in water | m3 | 1.6533e-09 | 3.3065e-08
Input | Water, well, in ground, MX | Resources | in water | m3 | 8.0904e-10 | 1.6181e-08
Input | Water, well, in ground, SI | Resources | in water | m3 | 8.3574e-10 | 1.6715e-08
Input | Water, well, in ground, TH | Resources | in water | m3 | 5.0402e-10 | 1.008e-08
Input | Occupation, grassland, not used | Resources | land | m2*a | 0.014424 | 0.28848
Input | Occupation, urban/industrial fallow | Resources | land | m2*a | 1.6511e-05 | 0.00033022
Input | Transformation, from traffic area, rail/road embankment | Resources | land | m2 | 0.00065287 | 0.013057
Input | Transformation, from traffic area, road network | Resources | land | m2 | 1.2038e-06 | 2.4077e-05
Input | Transformation, to forest, secondary (non-use) | Resources | land | m2 | 1.4183e-06 | 2.8366e-05
Input | Transformation, to permanent crops, non-irrigated | Resources | land | m2 | 1.4183e-06 | 2.8366e-05
Input | Transformation, to urban/industrial fallow | Resources | land | m2 | 2.2014e-07 | 4.4029e-06
Input | Transformation, to wetland, inland (non-use) | Resources | land | m2 | 4.4913e-06 | 8.9826e-05
Output | 1,4-Butanediol | Emission to air | high population density | kg | 9.9488e-07 | 1.9898e-05
Output | 1-Pentanol | Emission to air | high population density | kg | 5.4607e-10 | 1.0921e-08
Output | 1-Pentene | Emission to air | high population density | kg | 1.3398e-09 | 2.6797e-08
Output | 2-Aminopropanol | Emission to air | high population density | kg | 3.4145e-10 | 6.829e-09
Output | 2-Methyl pentane | Emission to air | high population density | kg | 8.3725e-08 | 1.6745e-06
Output | 2-Methyl-1-propanol | Emission to air | high population density | kg | 1.1793e-09 | 2.3586e-08
Output | 2-Methyl-2-butene | Emission to air | high population density | kg | 6.8921e-09 | 1.3784e-07
Output | 2-Nitrobenzoic acid | Emission to air | high population density | kg | 5.1848e-10 | 1.037e-08
Output | 2-Propanol | Emission to air | high population density | kg | 0.00080829 | 0.016166
Output | Acenaphthene | Emission to air | high population density | kg | 5.2389e-11 | 1.0478e-09
Output | Acetaldehyde | Emission to air | high population density | kg | 2.4493e-05 | 0.00048987
Output | Acetic acid | Emission to air | high population density | kg | 0.00023192 | 0.0046384
Output | Acetone | Emission to air | high population density | kg | 0.00080141 | 0.016028
Output | Acrolein | Emission to air | high population density | kg | 2.114e-08 | 4.2281e-07
Output | Acrylic acid | Emission to air | high population density | kg | 2.6433e-07 | 5.2865e-06
Output | Aldehydes, unspecified | Emission to air | high population density | kg | 2.0707e-05 | 0.00041414
Output | Aluminium | Emission to air | high population density | kg | 0.00064979 | 0.012996
Output | Ammonia | Emission to air | high population density | kg | 0.0075349 | 0.1507
Output | Ammonium carbonate | Emission to air | high population density | kg | 1.624e-07 | 3.2479e-06
Output | Aniline | Emission to air | high population density | kg | 5.0305e-09 | 1.0061e-07
Output | Anthranilic acid | Emission to air | high population density | kg | 4.0335e-10 | 8.0671e-09
Output | Antimony | Emission to air | high population density | kg | 3.4822e-06 | 6.9643e-05
Output | Arsenic | Emission to air | high population density | kg | 6.3116e-06 | 0.00012623
Output | Arsine | Emission to air | high population density | kg | 3.0803e-12 | 6.1605e-11
Output | Barium | Emission to air | high population density | kg | 2.8371e-05 | 0.00056742
Output | Benzaldehyde | Emission to air | high population density | kg | 8.0903e-09 | 1.6181e-07
Output | Benzene | Emission to air | high population density | kg | 0.00023899 | 0.0047797
Output | Benzene, dichloro | Emission to air | high population density | kg | 3.6649e-09 | 7.3297e-08
Output | Benzene, ethyl- | Emission to air | high population density | kg | 1.6656e-05 | 0.00033312
Output | Benzene, hexachloro- | Emission to air | high population density | kg | 4.1113e-10 | 8.2226e-09
Output | Benzene, pentachloro- | Emission to air | high population density | kg | 1.0345e-09 | 2.069e-08
Output | Benzo(a)pyrene | Emission to air | high population density | kg | 4.1522e-08 | 8.3045e-07
Output | Beryllium | Emission to air | high population density | kg | 7.9777e-08 | 1.5955e-06
Output | Boric acid | Emission to air | high population density | kg | 1.1456e-07 | 2.2912e-06
Output | Boron | Emission to air | high population density | kg | 0.00014552 | 0.0029103
Output | Boron trifluoride | Emission to air | high population density | kg | 0.00076764 | 0.015353
Output | Bromine | Emission to air | high population density | kg | 0.00010083 | 0.0020167
Output | Butadiene | Emission to air | high population density | kg | 2.8582e-10 | 5.7165e-09
Output | Butane | Emission to air | high population density | kg | 0.00041282 | 0.0082563
Output | Butanol | Emission to air | high population density | kg | 1.6149e-08 | 3.2299e-07
Output | Butene | Emission to air | high population density | kg | 1.7829e-05 | 0.00035658
Output | Butyrolactone | Emission to air | high population density | kg | 1.3116e-07 | 2.6232e-06
Output | Cadmium | Emission to air | high population density | kg | 1.4701e-06 | 2.9402e-05
Output | Calcium | Emission to air | high population density | kg | 0.00032129 | 0.0064258
Output | Carbon dioxide, biogenic | Emission to air | high population density | kg | 3.9356 | 78.7129
Output | Carbon dioxide, fossil | Emission to air | high population density | kg | 47.3367 | 946.7334
Output | Carbon disulfide | Emission to air | high population density | kg | 9.6004e-08 | 1.9201e-06
Output | Carbon monoxide, biogenic | Emission to air | high population density | kg | 0.015934 | 0.31869
Output | Carbon monoxide, fossil | Emission to air | high population density | kg | 0.073348 | 1.467
Output | Carbon, organic bound | Emission to air | high population density | kg | 1.9758e-07 | 3.9517e-06
Output | Chloramine | Emission to air | high population density | kg | 3.7767e-09 | 7.5535e-08
Output | Chlorine | Emission to air | high population density | kg | 0.001908 | 0.03816
Output | Chloroacetic acid | Emission to air | high population density | kg | 1.9556e-08 | 3.9112e-07
Output | Chloroform | Emission to air | high population density | kg | 4.1379e-06 | 8.2758e-05
Output | Chlorosilane, trimethyl- | Emission to air | high population density | kg | 2.5426e-08 | 5.0852e-07
Output | Chlorosulfonic acid | Emission to air | high population density | kg | 7.9833e-10 | 1.5967e-08
Output | Chromium | Emission to air | high population density | kg | 6.4908e-06 | 0.00012982
Output | Chromium IV | Emission to air | high population density | kg | 1.3919e-13 | 2.7838e-12
Output | Chromium VI | Emission to air | high population density | kg | 4.0298e-07 | 8.0595e-06
Output | Cobalt | Emission to air | high population density | kg | 4.7942e-06 | 9.5883e-05
Output | Copper | Emission to air | high population density | kg | 0.00031278 | 0.0062557
Output | Cumene | Emission to air | high population density | kg | 5.251e-05 | 0.0010502
Output | Cyanide | Emission to air | high population density | kg | 0.00014682 | 0.0029364
Output | Cyanoacetic acid | Emission to air | high population density | kg | 6.538e-10 | 1.3076e-08
Output | Cyclohexane | Emission to air | high population density | kg | 4.0606e-06 | 8.1213e-05
Output | Diethyl ether | Emission to air | high population density | kg | 1.291e-05 | 0.0002582
Output | Diethylamine | Emission to air | high population density | kg | 2.3903e-09 | 4.7806e-08
Output | Diethylene glycol | Emission to air | high population density | kg | 8.1028e-06 | 0.00016206
Output | Dimethyl malonate | Emission to air | high population density | kg | 8.1987e-10 | 1.6397e-08
Output | Dimethylamine | Emission to air | high population density | kg | 1.5435e-09 | 3.087e-08
Output | Dinitrogen monoxide | Emission to air | high population density | kg | 0.0031345 | 0.062689
Output | Dioxins, measured as 2,3,7,8-tetrachlorodibenzo-p-dioxin | Emission to air | high population density | kg | 1.6582e-11 | 3.3164e-10
Output | Dipropylamine | Emission to air | high population density | kg | 1.3329e-09 | 2.6657e-08
Output | Elemental carbon | Emission to air | high population density | kg | 7.9442e-08 | 1.5888e-06
Output | Ethane | Emission to air | high population density | kg | 0.00029438 | 0.0058877
Output | Ethane, 1,1,1,2-tetrafluoro-, HFC-134a | Emission to air | high population density | kg | 8.9792e-07 | 1.7958e-05
Output | Ethane, 1,1,2-trichloro-1,2,2-trifluoro-, CFC-113 | Emission to air | high population density | kg | 1.2541e-08 | 2.5083e-07
Output | Ethane, 1,1-difluoro-, HFC-152a | Emission to air | high population density | kg | 5.5493e-05 | 0.0011099
Output | Ethane, 1,2-dichloro- | Emission to air | high population density | kg | 9.796e-05 | 0.0019592
Output | Ethane, hexafluoro-, HFC-116 | Emission to air | high population density | kg | 8.6593e-07 | 1.7319e-05
Output | Ethanol | Emission to air | high population density | kg | 7.5711e-05 | 0.0015142
Output | Ethene | Emission to air | high population density | kg | 0.00028603 | 0.0057207
Output | Ethene, chloro- | Emission to air | high population density | kg | 5.6115e-05 | 0.0011223
Output | Ethene, tetrachloro- | Emission to air | high population density | kg | 2.1222e-07 | 4.2444e-06
Output | Ethyl acetate | Emission to air | high population density | kg | 0.0026408 | 0.052817
Output | Ethyl cellulose | Emission to air | high population density | kg | 2.0664e-05 | 0.00041328
Output | Ethylamine | Emission to air | high population density | kg | 3.5541e-08 | 7.1081e-07
Output | Ethylene diamine | Emission to air | high population density | kg | 3.5877e-08 | 7.1754e-07
Output | Ethylene oxide | Emission to air | high population density | kg | 1.3092e-06 | 2.6184e-05
Output | Ethyne | Emission to air | high population density | kg | 3.5446e-05 | 0.00070892
Output | Fluorine | Emission to air | high population density | kg | 1.6705e-06 | 3.3411e-05
Output | Fluosilicic acid | Emission to air | high population density | kg | 7.1102e-06 | 0.0001422
Output | Formaldehyde | Emission to air | high population density | kg | 0.00031769 | 0.0063538
Output | Formamide | Emission to air | high population density | kg | 9.9871e-10 | 1.9974e-08
Output | Formic acid | Emission to air | high population density | kg | 2.1753e-05 | 0.00043506
Output | Heat, waste | Emission to air | high population density | MJ | 38.147 | 762.9402
Output | Heptane | Emission to air | high population density | kg | 9.6692e-05 | 0.0019338
Output | Hexane | Emission to air | high population density | kg | 0.0002414 | 0.0048281
Output | Hydrocarbons, aliphatic, alkanes, cyclic | Emission to air | high population density | kg | 8.6109e-05 | 0.0017222
Output | Hydrocarbons, aliphatic, alkanes, unspecified | Emission to air | high population density | kg | 0.00022021 | 0.0044043
Output | Hydrocarbons, aliphatic, unsaturated | Emission to air | high population density | kg | 0.00017218 | 0.0034436
Output | Hydrocarbons, aromatic | Emission to air | high population density | kg | 0.00010417 | 0.0020834
Output | Hydrocarbons, chlorinated | Emission to air | high population density | kg | 0.0001423 | 0.0028461
Output | Hydrogen | Emission to air | high population density | kg | 0.00095771 | 0.019154
Output | Hydrogen chloride | Emission to air | high population density | kg | 0.012722 | 0.25445
Output | Hydrogen fluoride | Emission to air | high population density | kg | 0.0049425 | 0.098849
Output | Hydrogen peroxide | Emission to air | high population density | kg | 2.0996e-05 | 0.00041992
Output | Hydrogen sulfide | Emission to air | high population density | kg | 1.5204e-05 | 0.00030407
Output | Iodine | Emission to air | high population density | kg | 4.902e-05 | 0.0009804
Output | Iron | Emission to air | high population density | kg | 0.00031214 | 0.0062428
Output | Isocyanic acid | Emission to air | high population density | kg | 1.4382e-05 | 0.00028765
Output | Isopropylamine | Emission to air | high population density | kg | 1.2739e-08 | 2.5477e-07
Output | Lactic acid | Emission to air | high population density | kg | 1.0441e-09 | 2.0882e-08
Output | Lead | Emission to air | high population density | kg | 6.2602e-05 | 0.001252
Output | Lead-210 | Emission to air | high population density | kBq | 0.022836 | 0.45672
Output | lithium | Emission to air | high population density | kg | 1.3569e-11 | 2.7137e-10
Output | m-Xylene | Emission to air | high population density | kg | 3.7361e-06 | 7.4721e-05
Output | Magnesium | Emission to air | high population density | kg | 0.00024131 | 0.0048261
Output | Manganese | Emission to air | high population density | kg | 1.739e-05 | 0.00034779
Output | Mercury | Emission to air | high population density | kg | 1.2234e-06 | 2.4469e-05
Output | Methane | Emission to air | high population density | kg | 2.7474e-07 | 5.4949e-06
Output | Methane, biogenic | Emission to air | high population density | kg | 0.00027117 | 0.0054233
Output | Methane, bromotrifluoro-, Halon 1301 | Emission to air | high population density | kg | 1.4947e-10 | 2.9894e-09
Output | Methane, chlorodifluoro-, HCFC-22 | Emission to air | high population density | kg | 1.2745e-05 | 0.0002549
Output | Methane, dichloro-, HCC-30 | Emission to air | high population density | kg | 1.4117e-07 | 2.8235e-06
Output | Methane, dichlorodifluoro-, CFC-12 | Emission to air | high population density | kg | 1.6268e-06 | 3.2537e-05
Output | Methane, dichlorofluoro-, HCFC-21 | Emission to air | high population density | kg | 2.5357e-09 | 5.0714e-08
Output | Methane, fossil | Emission to air | high population density | kg | 0.04792 | 0.9584
Output | Methane, tetrachloro-, R-10 | Emission to air | high population density | kg | 2.152e-06 | 4.3041e-05
Output | Methane, tetrafluoro-, R-14 | Emission to air | high population density | kg | 3.3547e-09 | 6.7094e-08
Output | Methane, trichlorofluoro-, CFC-11 | Emission to air | high population density | kg | 4.1156e-09 | 8.2313e-08
Output | Methane, trifluoro-, HFC-23 | Emission to air | high population density | kg | 8.0681e-07 | 1.6136e-05
Output | Methanesulfonic acid | Emission to air | high population density | kg | 6.6068e-10 | 1.3214e-08
Output | Methanol | Emission to air | high population density | kg | 9.1599e-05 | 0.001832
Output | Methyl acetate | Emission to air | high population density | kg | 1.2005e-10 | 2.401e-09
Output | Methyl acrylate | Emission to air | high population density | kg | 2.9982e-07 | 5.9965e-06
Output | Methyl amine | Emission to air | high population density | kg | 4.8009e-08 | 9.6018e-07
Output | Methyl borate | Emission to air | high population density | kg | 6.4252e-10 | 1.285e-08
Output | Methyl ethyl ketone | Emission to air | high population density | kg | 0.0026525 | 0.05305
Output | Methyl formate | Emission to air | high population density | kg | 5.7366e-08 | 1.1473e-06
Output | Methyl lactate | Emission to air | high population density | kg | 1.1462e-09 | 2.2925e-08
Output | Molybdenum | Emission to air | high population density | kg | 1.5433e-06 | 3.0866e-05
Output | Monoethanolamine | Emission to air | high population density | kg | 0.00025451 | 0.0050903
Output | Nickel | Emission to air | high population density | kg | 5.0567e-05 | 0.0010113
Output | Nitrate | Emission to air | high population density | kg | 1.0907e-09 | 2.1814e-08
Output | Nitrobenzene | Emission to air | high population density | kg | 7.254e-09 | 1.4508e-07
Output | Nitrogen fluoride | Emission to air | high population density | kg | 2.242e-06 | 4.484e-05
Output | Nitrogen oxides | Emission to air | high population density | kg | 0.13381 | 2.6762
Output | NMVOC, non-methane volatile organic compounds, unspecified origin | Emission to air | high population density | kg | 0.02584 | 0.5168
Output | o-Nitrotoluene | Emission to air | high population density | kg | 4.4771e-10 | 8.9543e-09
Output | o-Xylene | Emission to air | high population density | kg | 9.2975e-09 | 1.8595e-07
Output | Ozone | Emission to air | high population density | kg | 1.299e-08 | 2.598e-07
Output | PAH, polycyclic aromatic hydrocarbons | Emission to air | high population density | kg | 1.4383e-06 | 2.8766e-05
Output | Paraffins | Emission to air | high population density | kg | 1.1849e-06 | 2.3697e-05
Output | Particulates, < 2.5 um | Emission to air | high population density | kg | 0.025004 | 0.50009
Output | Particulates, > 10 um | Emission to air | high population density | kg | 0.0091163 | 0.18233
Output | Particulates, > 2.5 um, and < 10um | Emission to air | high population density | kg | 0.0056438 | 0.11288
Output | Pentane | Emission to air | high population density | kg | 0.0016744 | 0.033489
Output | Phenol | Emission to air | high population density | kg | 2.9554e-05 | 0.00059107
Output | Phenol, 2,4-dichloro | Emission to air | high population density | kg | 1.8117e-09 | 3.6233e-08
Output | Phenol, pentachloro- | Emission to air | high population density | kg | 3.4936e-10 | 6.9872e-09
Output | Phosphine | Emission to air | high population density | kg | 0.0052347 | 0.10469
Output | Phosphoric acid | Emission to air | high population density | kg | 4.0556e-06 | 8.1111e-05
Output | Phosphorus | Emission to air | high population density | kg | 1.7489e-05 | 0.00034978
Output | Phosphorus trichloride | Emission to air | high population density | kg | 0.0010184 | 0.020368
Output | Platinum | Emission to air | high population density | kg | 4.3905e-13 | 8.781e-12
Output | Polonium-210 | Emission to air | high population density | kBq | 0.041878 | 0.83756
Output | Polychlorinated biphenyls | Emission to air | high population density | kg | 3.6776e-09 | 7.3553e-08
Output | Potassium | Emission to air | high population density | kg | 0.00080117 | 0.016023
Output | Potassium-40 | Emission to air | high population density | kBq | 0.0057642 | 0.11528
Output | Propanal | Emission to air | high population density | kg | 1.2369e-08 | 2.4739e-07
Output | Propane | Emission to air | high population density | kg | 0.00045559 | 0.0091118
Output | Propanol | Emission to air | high population density | kg | 4.8025e-05 | 0.0009605
Output | Propene | Emission to air | high population density | kg | 0.00018277 | 0.0036554
Output | Propionic acid | Emission to air | high population density | kg | 1.573e-06 | 3.146e-05
Output | Propylamine | Emission to air | high population density | kg | 4.4542e-10 | 8.9084e-09
Output | Propylene oxide | Emission to air | high population density | kg | 7.5054e-05 | 0.0015011
Output | Radioactive species, other beta emitters | Emission to air | high population density | kBq | 5.0414 | 100.8277
Output | Radium-226 | Emission to air | high population density | kBq | 0.0059219 | 0.11844
Output | Radium-228 | Emission to air | high population density | kBq | 0.005453 | 0.10906
Output | Radon-220 | Emission to air | high population density | kBq | 0.10762 | 2.1524
Output | Radon-222 | Emission to air | high population density | kBq | 0.060624 | 1.2125
Output | Scandium | Emission to air | high population density | kg | 7.6032e-08 | 1.5206e-06
Output | Selenium | Emission to air | high population density | kg | 3.1126e-06 | 6.2252e-05
Output | Silicon | Emission to air | high population density | kg | 0.0011608 | 0.023216
Output | Silver | Emission to air | high population density | kg | 1.1029e-08 | 2.2059e-07
Output | Sodium | Emission to air | high population density | kg | 0.0001307 | 0.002614
Output | Sodium chlorate | Emission to air | high population density | kg | 4.1474e-07 | 8.2947e-06
Output | Sodium dichromate | Emission to air | high population density | kg | 1.0126e-06 | 2.0252e-05
Output | Sodium formate | Emission to air | high population density | kg | 1.9182e-08 | 3.8363e-07
Output | Sodium hydroxide | Emission to air | high population density | kg | 8.8636e-05 | 0.0017727
Output | Sodium tetrahydroborate | Emission to air | high population density | kg | 0.0014885 | 0.029769
Output | Strontium | Emission to air | high population density | kg | 2.9449e-05 | 0.00058897
Output | Styrene | Emission to air | high population density | kg | 4.8099e-05 | 0.00096198
Output | Sulfate | Emission to air | high population density | kg | 0.0018824 | 0.037649
Output | Sulfur dioxide | Emission to air | high population density | kg | 0.22758 | 4.5516
Output | Sulfur hexafluoride | Emission to air | high population density | kg | 8.9666e-06 | 0.00017933
Output | Sulfuric acid | Emission to air | high population density | kg | 1.5157e-05 | 0.00030315
Output | Sulphur trioxide | Emission to air | high population density | kg | 5.3281e-08 | 1.0656e-06
Output | t-Butyl methyl ether | Emission to air | high population density | kg | 6.5183e-07 | 1.3037e-05
Output | t-Butylamine | Emission to air | high population density | kg | 1.266e-08 | 2.532e-07
Output | Tetramethyl ammonium hydroxide | Emission to air | high population density | kg | 0.053769 | 1.0754
Output | Thallium | Emission to air | high population density | kg | 9.5729e-08 | 1.9146e-06
Output | Thorium | Emission to air | high population density | kg | 1.1149e-07 | 2.2297e-06
Output | Thorium-228 | Emission to air | high population density | kBq | 0.0011602 | 0.023203
Output | Thorium-232 | Emission to air | high population density | kBq | 0.0015124 | 0.030248
Output | Tin | Emission to air | high population density | kg | 2.0253e-06 | 4.0506e-05
Output | Titanium | Emission to air | high population density | kg | 2.8264e-05 | 0.00056529
Output | Toluene | Emission to air | high population density | kg | 9.6243e-05 | 0.0019249
Output | Toluene, 2-chloro | Emission to air | high population density | kg | 2.7718e-09 | 5.5436e-08
Output | Trimethylamine | Emission to air | high population density | kg | 2.5161e-10 | 5.0323e-09
Output | Uranium | Emission to air | high population density | kg | 1.4774e-07 | 2.9548e-06
Output | Uranium-238 | Emission to air | high population density | kBq | 0.0049239 | 0.098478
Output | Vanadium | Emission to air | high population density | kg | 0.00011648 | 0.0023296
Output | Water | Emission to air | high population density | kg | 4.2202 | 84.4033
Output | Xylene | Emission to air | high population density | kg | 0.0003376 | 0.0067521
Output | Zinc | Emission to air | high population density | kg | 3.3518e-05 | 0.00067035
Output | 2,4-D | Emission to air | low population density | kg | 7.5328e-09 | 1.5066e-07
Output | Acenaphthene | Emission to air | low population density | kg | 1.9467e-09 | 3.8933e-08
Output | Acephate | Emission to air | low population density | kg | 8.0069e-10 | 1.6014e-08
Output | Acetaldehyde | Emission to air | low population density | kg | 2.5732e-06 | 5.1465e-05
Output | Acetamide | Emission to air | low population density | kg | 1.971e-10 | 3.9421e-09
Output | Acetic acid | Emission to air | low population density | kg | 3.6597e-05 | 0.00073193
Output | Acetone | Emission to air | low population density | kg | 0.00098398 | 0.01968
Output | Acetonitrile | Emission to air | low population density | kg | 3.7856e-07 | 7.5712e-06
Output | Acifluorfen | Emission to air | low population density | kg | 1.0991e-10 | 2.1983e-09
Output | Acrolein | Emission to air | low population density | kg | 2.2516e-06 | 4.5032e-05
Output | Actinides, radioactive, unspecified | Emission to air | low population density | kBq | 0.007087 | 0.14174
Output | Aerosols, radioactive, unspecified | Emission to air | low population density | kBq | 3.4466e-05 | 0.00068931
Output | Alachlor | Emission to air | low population density | kg | 7.7784e-10 | 1.5557e-08
Output | Aldehydes, unspecified | Emission to air | low population density | kg | 3.538e-06 | 7.0761e-05
Output | Aluminium | Emission to air | low population density | kg | 1.7522e-05 | 0.00035043
Output | Ammonia | Emission to air | low population density | kg | 0.00062441 | 0.012488
Output | Antimony | Emission to air | low population density | kg | 9.3168e-05 | 0.0018634
Output | Antimony-124 | Emission to air | low population density | kBq | 1.1316e-08 | 2.2631e-07
Output | Antimony-125 | Emission to air | low population density | kBq | 2.034e-07 | 4.068e-06
Output | Argon-41 | Emission to air | low population density | kBq | 0.027271 | 0.54542
Output | Arsenic | Emission to air | low population density | kg | 0.00017326 | 0.0034651
Output | Atrazine | Emission to air | low population density | kg | 6.1525e-10 | 1.2305e-08
Output | Azoxystrobin | Emission to air | low population density | kg | 3.6374e-10 | 7.2748e-09
Output | Barium | Emission to air | low population density | kg | 1.2404e-05 | 0.00024808
Output | Barium-140 | Emission to air | low population density | kBq | 6.1914e-06 | 0.00012383
Output | Bentazone | Emission to air | low population density | kg | 3.3623e-10 | 6.7245e-09
Output | Benzene | Emission to air | low population density | kg | 0.025132 | 0.50264
Output | Benzene, ethyl- | Emission to air | low population density | kg | 3.7254e-07 | 7.4507e-06
Output | Benzo(a)pyrene | Emission to air | low population density | kg | 0.00018136 | 0.0036272
Output | Beryllium | Emission to air | low population density | kg | 1.6296e-06 | 3.2591e-05
Output | Boron | Emission to air | low population density | kg | 0.00017189 | 0.0034377
Output | Bromine | Emission to air | low population density | kg | 6.272e-05 | 0.0012544
Output | Butadiene | Emission to air | low population density | kg | 7.2199e-11 | 1.444e-09
Output | Butane | Emission to air | low population density | kg | 0.00030359 | 0.0060719
Output | Cadmium | Emission to air | low population density | kg | 5.2115e-05 | 0.0010423
Output | Calcium | Emission to air | low population density | kg | 8.8185e-06 | 0.00017637
Output | Carbaryl | Emission to air | low population density | kg | 9.1821e-11 | 1.8364e-09
Output | Carbon dioxide, biogenic | Emission to air | low population density | kg | 0.19516 | 3.9032
Output | Carbon dioxide, fossil | Emission to air | low population density | kg | 62.871 | 1257.4191
Output | Carbon dioxide, land transformation | Emission to air | low population density | kg | 0.23928 | 4.7856
Output | Carbon disulfide | Emission to air | low population density | kg | 0.0023934 | 0.047869
Output | Carbon monoxide, biogenic | Emission to air | low population density | kg | 0.0094184 | 0.18837
Output | Carbon monoxide, fossil | Emission to air | low population density | kg | 0.41787 | 8.3574
Output | Carbon-14 | Emission to air | low population density | kBq | 0.57421 | 11.4841
Output | Carfentrazone ethyl ester | Emission to air | low population density | kg | 1.009e-11 | 2.018e-10
Output | Cerium-141 | Emission to air | low population density | kBq | 1.5006e-06 | 3.0012e-05
Output | Cesium-134 | Emission to air | low population density | kBq | 7.1868e-08 | 1.4374e-06
Output | Cesium-137 | Emission to air | low population density | kBq | 1.3077e-06 | 2.6153e-05
Output | Chlorimuron-ethyl | Emission to air | low population density | kg | 1.8358e-10 | 3.6716e-09
Output | Chlorine | Emission to air | low population density | kg | 6.0293e-06 | 0.00012059
Output | Chloroform | Emission to air | low population density | kg | 3.354e-07 | 6.7079e-06
Output | Chlorpyrifos | Emission to air | low population density | kg | 3.6623e-09 | 7.3245e-08
Output | Chromium | Emission to air | low population density | kg | 0.00079197 | 0.015839
Output | Chromium VI | Emission to air | low population density | kg | 1.9791e-05 | 0.00039582
Output | Chromium-51 | Emission to air | low population density | kBq | 9.6157e-08 | 1.9231e-06
Output | Clethodim | Emission to air | low population density | kg | 5.4312e-10 | 1.0862e-08
Output | Cloransulam-methyl | Emission to air | low population density | kg | 9.5614e-11 | 1.9123e-09
Output | Cobalt | Emission to air | low population density | kg | 1.9292e-05 | 0.00038584
Output | Cobalt-58 | Emission to air | low population density | kBq | 2.0976e-07 | 4.1953e-06
Output | Cobalt-60 | Emission to air | low population density | kBq | 1.5331e-06 | 3.0661e-05
Output | Copper | Emission to air | low population density | kg | 0.00045433 | 0.0090866
Output | Cumene | Emission to air | low population density | kg | 1.8635e-08 | 3.727e-07
Output | Cyanide | Emission to air | low population density | kg | 0.0001005 | 0.0020101
Output | Cyfluthrin | Emission to air | low population density | kg | 1.9166e-11 | 3.8333e-10
Output | Cyhalothrin, gamma- | Emission to air | low population density | kg | 2.1995e-10 | 4.3991e-09
Output | Dicamba | Emission to air | low population density | kg | 6.1556e-11 | 1.2311e-09
Output | Diflubenzuron | Emission to air | low population density | kg | 1.009e-11 | 2.018e-10
Output | Dinitrogen monoxide | Emission to air | low population density | kg | 0.0010772 | 0.021544
Output | Dioxins, measured as 2,3,7,8-tetrachlorodibenzo-p-dioxin | Emission to air | low population density | kg | 1.2989e-10 | 2.5978e-09
Output | Esfenvalerate | Emission to air | low population density | kg | 1.1462e-10 | 2.2925e-09
Output | Ethane | Emission to air | low population density | kg | 0.0085712 | 0.17142
Output | Ethane, 1,1,1,2-tetrafluoro-, HFC-134a | Emission to air | low population density | kg | 1.4244e-06 | 2.8488e-05
Output | Ethane, 1,1,1-trichloro-, HCFC-140 | Emission to air | low population density | kg | 6.8455e-08 | 1.3691e-06
Output | Ethane, 1,1-difluoro-, HFC-152a | Emission to air | low population density | kg | 9.1632e-07 | 1.8326e-05
Output | Ethane, 1,2-dichloro- | Emission to air | low population density | kg | 1.3665e-07 | 2.733e-06
Output | Ethane, 1,2-dichloro-1,1,2,2-tetrafluoro-, CFC-114 | Emission to air | low population density | kg | 1.6415e-06 | 3.2829e-05
Output | Ethanol | Emission to air | low population density | kg | 0.001953 | 0.03906
Output | Ethene | Emission to air | low population density | kg | 0.00013521 | 0.0027042
Output | Ethene, tetrachloro- | Emission to air | low population density | kg | 1.47e-07 | 2.94e-06
Output | Ethylene oxide | Emission to air | low population density | kg | 6.9791e-10 | 1.3958e-08
Output | Ethyne | Emission to air | low population density | kg | 6.7792e-07 | 1.3558e-05
Output | Fenoxaprop | Emission to air | low population density | kg | 1.5003e-10 | 3.0007e-09
Output | Fluazifop-p-butyl | Emission to air | low population density | kg | 2.1529e-10 | 4.3058e-09
Output | Flufenacet | Emission to air | low population density | kg | 8.0722e-11 | 1.6144e-09
Output | Flumetsulam | Emission to air | low population density | kg | 1.8886e-11 | 3.7773e-10
Output | Flumiclorac-pentyl | Emission to air | low population density | kg | 3.2317e-11 | 6.4634e-10
Output | Flumioxazin | Emission to air | low population density | kg | 3.269e-10 | 6.538e-09
Output | Fluorine | Emission to air | low population density | kg | 1.2846e-05 | 0.00025693
Output | Fomesafen | Emission to air | low population density | kg | 1.2154e-09 | 2.4308e-08
Output | Formaldehyde | Emission to air | low population density | kg | 6.092e-05 | 0.0012184
Output | Formic acid | Emission to air | low population density | kg | 2.3134e-06 | 4.6268e-05
Output | Furan | Emission to air | low population density | kg | 1.0095e-05 | 0.0002019
Output | Glyphosate | Emission to air | low population density | kg | 2.4296e-07 | 4.8592e-06
Output | Heat, waste | Emission to air | low population density | MJ | 0.00081318 | 0.016264
Output | Helium | Emission to air | low population density | kg | 1.6484e-05 | 0.00032967
Output | Hexane | Emission to air | low population density | kg | 0.00021384 | 0.0042769
Output | Hydrocarbons, aliphatic, alkanes, cyclic | Emission to air | low population density | kg | 1.9812e-06 | 3.9624e-05
Output | Hydrocarbons, aliphatic, alkanes, unspecified | Emission to air | low population density | kg | 6.1834e-05 | 0.0012367
Output | Hydrocarbons, aliphatic, unsaturated | Emission to air | low population density | kg | 3.9645e-05 | 0.00079291
Output | Hydrocarbons, aromatic | Emission to air | low population density | kg | 1.0642e-05 | 0.00021285
Output | Hydrocarbons, chlorinated | Emission to air | low population density | kg | 6.9403e-07 | 1.3881e-05
Output | Hydrocarbons, unspecified | Emission to air | low population density | kg | 3.1915e-07 | 6.383e-06
Output | Hydrogen chloride | Emission to air | low population density | kg | 0.0075613 | 0.15123
Output | Hydrogen fluoride | Emission to air | low population density | kg | 0.00097191 | 0.019438
Output | Hydrogen sulfide | Emission to air | low population density | kg | 0.00017442 | 0.0034883
Output | Hydrogen-3, Tritium | Emission to air | low population density | kBq | 1.6014 | 32.0283
Output | Imazamox | Emission to air | low population density | kg | 4.8343e-11 | 9.6686e-10
Output | Imazaquin | Emission to air | low population density | kg | 1.5412e-10 | 3.0825e-09
Output | Imazethapyr | Emission to air | low population density | kg | 3.1897e-10 | 6.3794e-09
Output | Iodine | Emission to air | low population density | kg | 3.24e-05 | 0.00064801
Output | Iodine-129 | Emission to air | low population density | kBq | 0.00018187 | 0.0036374
Output | Iodine-131 | Emission to air | low population density | kBq | 0.0065685 | 0.13137
Output | Iodine-133 | Emission to air | low population density | kBq | 1.582e-05 | 0.0003164
Output | Iron | Emission to air | low population density | kg | 9.9239e-06 | 0.00019848
Output | Isoprene | Emission to air | low population density | kg | 3.365e-08 | 6.73e-07
Output | Krypton-85 | Emission to air | low population density | kBq | 0.08858 | 1.7716
Output | Krypton-85m | Emission to air | low population density | kBq | 0.13564 | 2.7128
Output | Krypton-87 | Emission to air | low population density | kBq | 0.02041 | 0.4082
Output | Krypton-88 | Emission to air | low population density | kBq | 0.026738 | 0.53476
Output | Krypton-89 | Emission to air | low population density | kBq | 0.011196 | 0.22392
Output | Lactofen | Emission to air | low population density | kg | 1.5521e-10 | 3.1042e-09
Output | Lanthanum-140 | Emission to air | low population density | kBq | 5.2903e-07 | 1.0581e-05
Output | Lead | Emission to air | low population density | kg | 0.00044362 | 0.0088724
Output | Lead-210 | Emission to air | low population density | kBq | 0.01404 | 0.28081
Output | Magnesium | Emission to air | low population density | kg | 5.4802e-05 | 0.001096
Output | Manganese | Emission to air | low population density | kg | 0.00013821 | 0.0027641
Output | Manganese-54 | Emission to air | low population density | kBq | 4.9243e-08 | 9.8486e-07
Output | Mercury | Emission to air | low population density | kg | 2.2366e-05 | 0.00044733
Output | Methane, biogenic | Emission to air | low population density | kg | 0.013607 | 0.27213
Output | Methane, bromochlorodifluoro-, Halon 1211 | Emission to air | low population density | kg | 2.3888e-07 | 4.7776e-06
Output | Methane, bromotrifluoro-, Halon 1301 | Emission to air | low population density | kg | 3.6263e-07 | 7.2527e-06
Output | Methane, chlorodifluoro-, HCFC-22 | Emission to air | low population density | kg | 7.6699e-05 | 0.001534
Output | Methane, dichloro-, HCC-30 | Emission to air | low population density | kg | 9.9243e-07 | 1.9849e-05
Output | Methane, dichlorodifluoro-, CFC-12 | Emission to air | low population density | kg | 3.3684e-10 | 6.7369e-09
Output | Methane, fossil | Emission to air | low population density | kg | 0.64463 | 12.8926
Output | Methane, monochloro-, R-40 | Emission to air | low population density | kg | 1.813e-06 | 3.6261e-05
Output | Methanol | Emission to air | low population density | kg | 0.00014314 | 0.0028628
Output | Metolachlor | Emission to air | low population density | kg | 2.5369e-09 | 5.0737e-08
Output | Metribuzin | Emission to air | low population density | kg | 1.0067e-09 | 2.0133e-08
Output | Molybdenum | Emission to air | low population density | kg | 3.1058e-07 | 6.2116e-06
Output | Nickel | Emission to air | low population density | kg | 0.00031204 | 0.0062408
Output | Niobium-95 | Emission to air | low population density | kBq | 0.020376 | 0.40751
Output | Nitrate | Emission to air | low population density | kg | 8.7908e-07 | 1.7582e-05
Output | Nitrogen oxides | Emission to air | low population density | kg | 0.14092 | 2.8184
Output | NMVOC, non-methane volatile organic compounds, unspecified origin | Emission to air | low population density | kg | 0.2561 | 5.1221
Output | Noble gases, radioactive, unspecified | Emission to air | low population density | kBq | 1749.8388 | 34996.7757
Output | PAH, polycyclic aromatic hydrocarbons | Emission to air | low population density | kg | 5.8802e-05 | 0.001176
Output | Paraquat | Emission to air | low population density | kg | 6.4758e-10 | 1.2952e-08
Output | Parathion-methyl | Emission to air | low population density | kg | 1.2428e-10 | 2.4856e-09
Output | Particulates, < 2.5 um | Emission to air | low population density | kg | 0.11524 | 2.3049
Output | Particulates, > 10 um | Emission to air | low population density | kg | 0.23303 | 4.6606
Output | Particulates, > 2.5 um, and < 10um | Emission to air | low population density | kg | 0.048737 | 0.97474
Output | Pendimethalin | Emission to air | low population density | kg | 6.8224e-09 | 1.3645e-07
Output | Pentane | Emission to air | low population density | kg | 0.00045753 | 0.0091506
Output | Permethrin | Emission to air | low population density | kg | 1.0138e-10 | 2.0276e-09
Output | Phenol | Emission to air | low population density | kg | 3.2748e-06 | 6.5495e-05
Output | Phenol, pentachloro- | Emission to air | low population density | kg | 7.9877e-05 | 0.0015975
Output | Phosphorus | Emission to air | low population density | kg | 1.1182e-06 | 2.2364e-05
Output | Platinum | Emission to air | low population density | kg | 1.0061e-13 | 2.0123e-12
Output | Plutonium-238 | Emission to air | low population density | kBq | 2.481e-11 | 4.962e-10
Output | Plutonium-alpha | Emission to air | low population density | kBq | 5.6873e-11 | 1.1375e-09
Output | Polonium-210 | Emission to air | low population density | kBq | 0.023723 | 0.47447
Output | Potassium | Emission to air | low population density | kg | 1.7813e-06 | 3.5625e-05
Output | Potassium-40 | Emission to air | low population density | kBq | 0.0058103 | 0.11621
Output | Propane | Emission to air | low population density | kg | 0.00068896 | 0.013779
Output | Propene | Emission to air | low population density | kg | 5.2289e-06 | 0.00010458
Output | Propiconazole | Emission to air | low population density | kg | 1.1905e-10 | 2.3811e-09
Output | Propionic acid | Emission to air | low population density | kg | 4.0842e-06 | 8.1684e-05
Output | Protactinium-234 | Emission to air | low population density | kBq | 0.00051609 | 0.010322
Output | Pyraclostrobin | Emission to air | low population density | kg | 2.8042e-10 | 5.6084e-09
Output | Quizalofop-ethyl | Emission to air | low population density | kg | 3.7633e-11 | 7.5266e-10
Output | Radioactive species, other beta emitters | Emission to air | low population density | kBq | 1.5566e-06 | 3.1131e-05
Output | Radium-226 | Emission to air | low population density | kBq | 0.0074945 | 0.14989
Output | Radium-228 | Emission to air | low population density | kBq | 0.0013279 | 0.026558
Output | Radon-220 | Emission to air | low population density | kBq | 0.13569 | 2.7139
Output | Radon-222 | Emission to air | low population density | kBq | 319.0083 | 6380.1669
Output | Ruthenium-103 | Emission to air | low population density | kBq | 1.2843e-09 | 2.5686e-08
Output | Scandium | Emission to air | low population density | kg | 3.5725e-09 | 7.145e-08
Output | Selenium | Emission to air | low population density | kg | 6.2731e-05 | 0.0012546
Output | Sethoxydim | Emission to air | low population density | kg | 8.1002e-11 | 1.62e-09
Output | Silicon | Emission to air | low population density | kg | 9.2166e-05 | 0.0018433
Output | Silicon tetrafluoride | Emission to air | low population density | kg | 8.5871e-08 | 1.7174e-06
Output | Silver | Emission to air | low population density | kg | 3.9644e-09 | 7.9288e-08
Output | Silver-110 | Emission to air | low population density | kBq | 2.7207e-08 | 5.4414e-07
Output | Sodium | Emission to air | low population density | kg | 2.258e-06 | 4.5159e-05
Output | Strontium | Emission to air | low population density | kg | 1.6583e-05 | 0.00033166
Output | Styrene | Emission to air | low population density | kg | 1.1018e-06 | 2.2037e-05
Output | Sulfate | Emission to air | low population density | kg | 6.8055e-06 | 0.00013611
Output | Sulfentrazone | Emission to air | low population density | kg | 7.7458e-10 | 1.5492e-08
Output | Sulfur dioxide | Emission to air | low population density | kg | 0.46648 | 9.3296
Output | Sulfur hexafluoride | Emission to air | low population density | kg | 0.00028227 | 0.0056455
Output | Sulfuric acid | Emission to air | low population density | kg | 4.5517e-06 | 9.1035e-05
Output | Terpenes | Emission to air | low population density | kg | 3.1547e-07 | 6.3093e-06
Output | Thallium | Emission to air | low population density | kg | 3.5494e-08 | 7.0988e-07
Output | Thifensulfuron | Emission to air | low population density | kg | 1.104e-11 | 2.2079e-10
Output | Thiodicarb | Emission to air | low population density | kg | 3.9343e-11 | 7.8686e-10
Output | Thorium | Emission to air | low population density | kg | 1.6077e-09 | 3.2154e-08
Output | Thorium-228 | Emission to air | low population density | kBq | 0.00076413 | 0.015283
Output | Thorium-230 | Emission to air | low population density | kBq | 0.00091226 | 0.018245
Output | Thorium-232 | Emission to air | low population density | kBq | 0.0014072 | 0.028145
Output | Thorium-234 | Emission to air | low population density | kBq | 0.00051615 | 0.010323
Output | Tin | Emission to air | low population density | kg | 2.3596e-05 | 0.00047192
Output | Titanium | Emission to air | low population density | kg | 2.4893e-07 | 4.9786e-06
Output | Toluene | Emission to air | low population density | kg | 0.00013627 | 0.0027253
Output | Trifloxystrobin | Emission to air | low population density | kg | 7.0634e-12 | 1.4127e-10
Output | Trifluralin | Emission to air | low population density | kg | 1.1156e-08 | 2.2312e-07
Output | Tungsten | Emission to air | low population density | kg | 2.6372e-10 | 5.2745e-09
Output | Uranium | Emission to air | low population density | kg | 8.2664e-10 | 1.6533e-08
Output | Uranium alpha | Emission to air | low population density | kBq | 0.0059752 | 0.1195
Output | Uranium-234 | Emission to air | low population density | kBq | 0.0020214 | 0.040429
Output | Uranium-235 | Emission to air | low population density | kBq | 4.9814e-05 | 0.00099629
Output | Uranium-238 | Emission to air | low population density | kBq | 0.0044489 | 0.088977
Output | Vanadium | Emission to air | low population density | kg | 6.0154e-06 | 0.00012031
Output | Water | Emission to air | low population density | kg | 33.7013 | 674.0262
Output | Xenon-131m | Emission to air | low population density | kBq | 0.10754 | 2.1508
Output | Xenon-133 | Emission to air | low population density | kBq | 6.7078 | 134.157
Output | Xenon-133m | Emission to air | low population density | kBq | 0.0043039 | 0.086077
Output | Xenon-135 | Emission to air | low population density | kBq | 2.3244 | 46.4883
Output | Xenon-135m | Emission to air | low population density | kBq | 0.9784 | 19.568
Output | Xenon-137 | Emission to air | low population density | kBq | 0.030622 | 0.61243
Output | Xenon-138 | Emission to air | low population density | kBq | 0.22898 | 4.5796
Output | Xylene | Emission to air | low population density | kg | 0.00016989 | 0.0033977
Output | Zeta-cypermethrin | Emission to air | low population density | kg | 4.6509e-11 | 9.3018e-10
Output | Zinc | Emission to air | low population density | kg | 0.00029266 | 0.0058532
Output | Zinc-65 | Emission to air | low population density | kBq | 2.4588e-07 | 4.9176e-06
Output | Zirconium | Emission to air | low population density | kg | 1.9028e-08 | 3.8055e-07
Output | Zirconium-95 | Emission to air | low population density | kBq | 5.0771e-07 | 1.0154e-05
Output | Aluminium | Emission to air | low population density, long-term | kg | 0.00029791 | 0.0059582
Output | Antimony | Emission to air | low population density, long-term | kg | 2.6861e-08 | 5.3721e-07
Output | Arsenic | Emission to air | low population density, long-term | kg | 1.5791e-06 | 3.1582e-05
Output | Barium | Emission to air | low population density, long-term | kg | 1.7256e-06 | 3.4512e-05
Output | Beryllium | Emission to air | low population density, long-term | kg | 3.7605e-08 | 7.521e-07
Output | Boron | Emission to air | low population density, long-term | kg | 5.0059e-07 | 1.0012e-05
Output | Cadmium | Emission to air | low population density, long-term | kg | 4.0698e-08 | 8.1396e-07
Output | Calcium | Emission to air | low population density, long-term | kg | 9.6861e-05 | 0.0019372
Output | Chlorine | Emission to air | low population density, long-term | kg | 3.6954e-06 | 7.3908e-05
Output | Chromium VI | Emission to air | low population density, long-term | kg | 1.9209e-07 | 3.8419e-06
Output | Cobalt | Emission to air | low population density, long-term | kg | 2.393e-07 | 4.7861e-06
Output | Copper | Emission to air | low population density, long-term | kg | 2.5233e-06 | 5.0466e-05
Output | Fluorine | Emission to air | low population density, long-term | kg | 1.8151e-05 | 0.00036303
Output | Iron | Emission to air | low population density, long-term | kg | 0.00032396 | 0.0064791
Output | Lead | Emission to air | low population density, long-term | kg | 2.6698e-06 | 5.3396e-05
Output | Magnesium | Emission to air | low population density, long-term | kg | 2.971e-05 | 0.00059419
Output | Manganese | Emission to air | low population density, long-term | kg | 6.6989e-06 | 0.00013398
Output | Mercury | Emission to air | low population density, long-term | kg | 2.0512e-08 | 4.1024e-07
Output | Molybdenum | Emission to air | low population density, long-term | kg | 5.1849e-07 | 1.037e-05
Output | Nickel | Emission to air | low population density, long-term | kg | 5.4698e-07 | 1.094e-05
Output | Nitrate | Emission to air | low population density, long-term | kg | 2.5558e-06 | 5.1117e-05
Output | Particulates, < 2.5 um | Emission to air | low population density, long-term | kg | 0.00027412 | 0.0054825
Output | Particulates, > 10 um | Emission to air | low population density, long-term | kg | 0.00059419 | 0.011884
Output | Particulates, > 2.5 um, and < 10um | Emission to air | low population density, long-term | kg | 0.00035651 | 0.0071303
Output | Phosphorus | Emission to air | low population density, long-term | kg | 5.0059e-07 | 1.0012e-05
Output | Potassium | Emission to air | low population density, long-term | kg | 5.0954e-05 | 0.0010191
Output | Radon-222 | Emission to air | low population density, long-term | kBq | 11395.4539 | 227909.0784
Output | Scandium | Emission to air | low population density, long-term | kg | 1.0663e-06 | 2.1326e-05
Output | Selenium | Emission to air | low population density, long-term | kg | 1.4895e-07 | 2.9791e-06
Output | Silicon | Emission to air | low population density, long-term | kg | 6.6338e-05 | 0.0013268
Output | Silver | Emission to air | low population density, long-term | kg | 4.4605e-08 | 8.921e-07
Output | Sodium | Emission to air | low population density, long-term | kg | 1.75e-05 | 0.00035
Output | Strontium | Emission to air | low population density, long-term | kg | 1.0826e-06 | 2.1651e-05
Output | Sulfate | Emission to air | low population density, long-term | kg | 0.0002743 | 0.0054861
Output | Tin | Emission to air | low population density, long-term | kg | 6.2105e-08 | 1.2421e-06
Output | Titanium | Emission to air | low population density, long-term | kg | 1.9454e-05 | 0.00038907
Output | Tungsten | Emission to air | low population density, long-term | kg | 1.2047e-07 | 2.4093e-06
Output | Vanadium | Emission to air | low population density, long-term | kg | 1.8477e-06 | 3.6954e-05
Output | Zinc | Emission to air | low population density, long-term | kg | 1.9128e-06 | 3.8256e-05
Output | Benzene | Emission to air | lower stratosphere + upper troposphere | kg | 2.8187e-10 | 5.6374e-09
Output | Butadiene | Emission to air | lower stratosphere + upper troposphere | kg | 2.6703e-10 | 5.3406e-09
Output | Cadmium | Emission to air | lower stratosphere + upper troposphere | kg | 1.4129e-13 | 2.8258e-12
Output | Carbon dioxide, fossil | Emission to air | lower stratosphere + upper troposphere | kg | 4.4506e-05 | 0.00089012
Output | Carbon monoxide, fossil | Emission to air | lower stratosphere + upper troposphere | kg | 5.2277e-08 | 1.0455e-06
Output | Chromium | Emission to air | lower stratosphere + upper troposphere | kg | 7.0644e-13 | 1.4129e-11
Output | Copper | Emission to air | lower stratosphere + upper troposphere | kg | 2.402e-11 | 4.804e-10
Output | Dinitrogen monoxide | Emission to air | lower stratosphere + upper troposphere | kg | 4.2386e-10 | 8.4772e-09
Output | Ethylene oxide | Emission to air | lower stratosphere + upper troposphere | kg | 2.5814e-09 | 5.1628e-08
Output | Formaldehyde | Emission to air | lower stratosphere + upper troposphere | kg | 2.2253e-09 | 4.4506e-08
Output | Hydrogen chloride | Emission to air | lower stratosphere + upper troposphere | kg | 1.2151e-11 | 2.4302e-10
Output | Lead | Emission to air | lower stratosphere + upper troposphere | kg | 2.8257e-13 | 5.6515e-12
Output | Mercury | Emission to air | lower stratosphere + upper troposphere | kg | 9.8901e-16 | 1.978e-14
Output | Methane, fossil | Emission to air | lower stratosphere + upper troposphere | kg | 7.0644e-10 | 1.4129e-08
Output | Nickel | Emission to air | lower stratosphere + upper troposphere | kg | 9.8901e-13 | 1.978e-11
Output | Nitrogen oxides | Emission to air | lower stratosphere + upper troposphere | kg | 1.7455e-05 | 0.00034909
Output | NMVOC, non-methane volatile organic compounds, unspecified origin | Emission to air | lower stratosphere + upper troposphere | kg | 9.4797e-09 | 1.8959e-07
Output | Particulates, < 2.5 um | Emission to air | lower stratosphere + upper troposphere | kg | 5.369e-10 | 1.0738e-08
Output | Selenium | Emission to air | lower stratosphere + upper troposphere | kg | 1.4129e-13 | 2.8258e-12
Output | Sulfur dioxide | Emission to air | lower stratosphere + upper troposphere | kg | 1.4129e-08 | 2.8258e-07
Output | Water | Emission to air | lower stratosphere + upper troposphere | kg | 1.752e-05 | 0.00035041
Output | Zinc | Emission to air | lower stratosphere + upper troposphere | kg | 1.4129e-11 | 2.8258e-10
Output | Acenaphthene | Emission to air | unspecified | kg | 6.1767e-11 | 1.2353e-09
Output | Acetaldehyde | Emission to air | unspecified | kg | 4.2895e-05 | 0.00085791
Output | Acetic acid | Emission to air | unspecified | kg | 7.5136e-05 | 0.0015027
Output | Acetone | Emission to air | unspecified | kg | 0.00012605 | 0.0025211
Output | Acrolein | Emission to air | unspecified | kg | 1.248e-05 | 0.0002496
Output | Aldehydes, unspecified | Emission to air | unspecified | kg | 8.3935e-07 | 1.6787e-05
Output | Aluminium | Emission to air | unspecified | kg | 0.033149 | 0.66298
Output | Ammonia | Emission to air | unspecified | kg | 0.013859 | 0.27717
Output | Antimony | Emission to air | unspecified | kg | 8.256e-05 | 0.0016512
Output | Argon-40 | Emission to air | unspecified | kg | 0.0019925 | 0.03985
Output | Arsenic | Emission to air | unspecified | kg | 1.4746e-07 | 2.9492e-06
Output | Barium | Emission to air | unspecified | kg | 3.2123e-05 | 0.00064245
Output | Benzal chloride | Emission to air | unspecified | kg | 1.4482e-11 | 2.8963e-10
Output | Benzene | Emission to air | unspecified | kg | 0.000482 | 0.0096399
Output | Benzene, ethyl- | Emission to air | unspecified | kg | 1.4509e-09 | 2.9018e-08
Output | Benzene, hexachloro- | Emission to air | unspecified | kg | 1.5538e-08 | 3.1076e-07
Output | Benzo(a)pyrene | Emission to air | unspecified | kg | 2.1942e-07 | 4.3885e-06
Output | Beryllium | Emission to air | unspecified | kg | 1.0187e-08 | 2.0375e-07
Output | Boron | Emission to air | unspecified | kg | 4.2706e-06 | 8.5412e-05
Output | Bromine | Emission to air | unspecified | kg | 2.9051e-07 | 5.8102e-06
Output | Butadiene | Emission to air | unspecified | kg | 6.2309e-10 | 1.2462e-08
Output | Butane | Emission to air | unspecified | kg | 5.3811e-05 | 0.0010762
Output | Cadmium | Emission to air | unspecified | kg | 1.6696e-07 | 3.3392e-06
Output | Calcium | Emission to air | unspecified | kg | 2.5481e-05 | 0.00050962
Output | Carbon dioxide, biogenic | Emission to air | unspecified | kg | 0.33874 | 6.7747
Output | Carbon dioxide, fossil | Emission to air | unspecified | kg | 15.7867 | 315.733
Output | Carbon dioxide, land transformation | Emission to air | unspecified | kg | 0.014202 | 0.28403
Output | Carbon disulfide | Emission to air | unspecified | kg | 2.6859e-12 | 5.3718e-11
Output | Carbon monoxide, biogenic | Emission to air | unspecified | kg | 5.9181e-06 | 0.00011836
Output | Carbon monoxide, fossil | Emission to air | unspecified | kg | 0.1315 | 2.6299
Output | Carbonyl sulfide | Emission to air | unspecified | kg | 1.0817e-05 | 0.00021635
Output | Chlorine | Emission to air | unspecified | kg | 0.00013746 | 0.0027491
Output | Chloroform | Emission to air | unspecified | kg | 1.2221e-12 | 2.4442e-11
Output | Chromium | Emission to air | unspecified | kg | 2.4283e-06 | 4.8567e-05
Output | Chromium VI | Emission to air | unspecified | kg | 5.9228e-09 | 1.1846e-07
Output | Cobalt | Emission to air | unspecified | kg | 6.9251e-08 | 1.385e-06
Output | Copper | Emission to air | unspecified | kg | 4.5401e-05 | 0.00090803
Output | Cumene | Emission to air | unspecified | kg | 1.0967e-13 | 2.1935e-12
Output | Cyanide | Emission to air | unspecified | kg | 5.1704e-11 | 1.0341e-09
Output | Dinitrogen monoxide | Emission to air | unspecified | kg | 0.0023859 | 0.047718
Output | Dioxins, measured as 2,3,7,8-tetrachlorodibenzo-p-dioxin | Emission to air | unspecified | kg | 5.4706e-11 | 1.0941e-09
Output | Ethane | Emission to air | unspecified | kg | 0.00043834 | 0.0087669
Output | Ethane, 1,1,1,2-tetrafluoro-, HFC-134a | Emission to air | unspecified | kg | 8.5095e-05 | 0.0017019
Output | Ethane, 1,1,1-trichloro-, HCFC-140 | Emission to air | unspecified | kg | 2.2606e-12 | 4.5213e-11
Output | Ethane, 1,1,2-trichloro-1,2,2-trifluoro-, CFC-113 | Emission to air | unspecified | kg | 2.8948e-07 | 5.7897e-06
Output | Ethane, 1,2-dichloro- | Emission to air | unspecified | kg | 5.9331e-11 | 1.1866e-09
Output | Ethane, 2-chloro-1,1,1,2-tetrafluoro-, HCFC-124 | Emission to air | unspecified | kg | 2.8948e-07 | 5.7897e-06
Output | Ethane, hexafluoro-, HFC-116 | Emission to air | unspecified | kg | 1.3632e-06 | 2.7265e-05
Output | Ethanol | Emission to air | unspecified | kg | 8.033e-08 | 1.6066e-06
Output | Ethene | Emission to air | unspecified | kg | 1.0967e-05 | 0.00021935
Output | Ethene, chloro- | Emission to air | unspecified | kg | 8.2816e-13 | 1.6563e-11
Output | Ethene, tetrachloro- | Emission to air | unspecified | kg | 1.7906e-09 | 3.5812e-08
Output | Ethylene oxide | Emission to air | unspecified | kg | 6.1396e-06 | 0.00012279
Output | Ethyne | Emission to air | unspecified | kg | 1.2279e-05 | 0.00024558
Output | Fluorine | Emission to air | unspecified | kg | 1.1556e-07 | 2.3111e-06
Output | Formaldehyde | Emission to air | unspecified | kg | 0.00010655 | 0.002131
Output | Furan | Emission to air | unspecified | kg | 1.7593e-13 | 3.5185e-12
Output | Heat, waste | Emission to air | unspecified | MJ | 0.39999 | 7.9999
Output | Helium | Emission to air | unspecified | kg | 2.6006e-06 | 5.2012e-05
Output | Hexane | Emission to air | unspecified | kg | 4.2071e-05 | 0.00084141
Output | Hydrocarbons, aliphatic, alkanes, unspecified | Emission to air | unspecified | kg | 0.0045711 | 0.091423
Output | Hydrocarbons, aliphatic, unsaturated | Emission to air | unspecified | kg | 2.0635e-06 | 4.1271e-05
Output | Hydrocarbons, aromatic | Emission to air | unspecified | kg | 0.00057855 | 0.011571
Output | Hydrocarbons, chlorinated | Emission to air | unspecified | kg | 9.3277e-06 | 0.00018655
Output | Hydrogen | Emission to air | unspecified | kg | 1.0989e-05 | 0.00021977
Output | Hydrogen chloride | Emission to air | unspecified | kg | 0.00060136 | 0.012027
Output | Hydrogen fluoride | Emission to air | unspecified | kg | 0.00098925 | 0.019785
Output | Hydrogen sulfide | Emission to air | unspecified | kg | 5.0058e-05 | 0.0010012
Output | Iodine | Emission to air | unspecified | kg | 1.2549e-07 | 2.5098e-06
Output | Iron | Emission to air | unspecified | kg | 0.00019538 | 0.0039076
Output | Isoprene | Emission to air | unspecified | kg | 2.3502e-12 | 4.7003e-11
Output | Lead | Emission to air | unspecified | kg | 1.3515e-05 | 0.0002703
Output | Lead-210 | Emission to air | unspecified | kBq | 7.6512e-05 | 0.0015302
Output | m-Xylene | Emission to air | unspecified | kg | 6.8523e-06 | 0.00013705
Output | Magnesium | Emission to air | unspecified | kg | 3.9148e-06 | 7.8296e-05
Output | Manganese | Emission to air | unspecified | kg | 4.2162e-06 | 8.4324e-05
Output | Mercury | Emission to air | unspecified | kg | 2.1465e-06 | 4.293e-05
Output | Methane, biogenic | Emission to air | unspecified | kg | 7.2238e-06 | 0.00014448
Output | Methane, bromo-, Halon 1001 | Emission to air | unspecified | kg | 3.3126e-12 | 6.6253e-11
Output | Methane, dichlorodifluoro-, CFC-12 | Emission to air | unspecified | kg | 2.2024e-12 | 4.4049e-11
Output | Methane, fossil | Emission to air | unspecified | kg | 0.030648 | 0.61297
Output | Methane, tetrachloro-, R-10 | Emission to air | unspecified | kg | 9.8484e-10 | 1.9697e-08
Output | Methane, tetrafluoro-, R-14 | Emission to air | unspecified | kg | 1.8745e-05 | 0.00037491
Output | Methanol | Emission to air | unspecified | kg | 3.4302e-05 | 0.00068603
Output | Molybdenum | Emission to air | unspecified | kg | 8.2802e-06 | 0.0001656
Output | Nickel | Emission to air | unspecified | kg | 1.9199e-06 | 3.8399e-05
Output | Nitrogen | Emission to air | unspecified | kg | 0.0010954 | 0.021909
Output | Nitrogen oxides | Emission to air | unspecified | kg | 0.15356 | 3.0712
Output | NMVOC, non-methane volatile organic compounds, unspecified origin | Emission to air | unspecified | kg | 0.023637 | 0.47273
Output | Ozone | Emission to air | unspecified | kg | 0.00048188 | 0.0096377
Output | PAH, polycyclic aromatic hydrocarbons | Emission to air | unspecified | kg | 2.0516e-05 | 0.00041032
Output | Particulates, < 2.5 um | Emission to air | unspecified | kg | 0.026622 | 0.53244
Output | Particulates, > 10 um | Emission to air | unspecified | kg | 0.053689 | 1.0738
Output | Particulates, > 2.5 um, and < 10um | Emission to air | unspecified | kg | 0.0028439 | 0.056878
Output | Pentane | Emission to air | unspecified | kg | 6.767e-05 | 0.0013534
Output | Pentane, perfluoro- | Emission to air | unspecified | kg | 1.193e-07 | 2.3861e-06
Output | Phenol | Emission to air | unspecified | kg | 6.9444e-07 | 1.3889e-05
Output | Phenol, pentachloro- | Emission to air | unspecified | kg | 5.4897e-09 | 1.0979e-07
Output | Phosphorus | Emission to air | unspecified | kg | 1.4406e-07 | 2.8813e-06
Output | Polonium-210 | Emission to air | unspecified | kBq | 0.00014006 | 0.0028011
Output | Polychlorinated biphenyls | Emission to air | unspecified | kg | 2.8735e-08 | 5.747e-07
Output | Potassium | Emission to air | unspecified | kg | 3.2887e-06 | 6.5774e-05
Output | Potassium-40 | Emission to air | unspecified | kBq | 1.9793e-05 | 0.00039585
Output | Propanal | Emission to air | unspecified | kg | 7.8563e-12 | 1.5713e-10
Output | Propane | Emission to air | unspecified | kg | 4.2805e-05 | 0.0008561
Output | Propene | Emission to air | unspecified | kg | 2.0197e-06 | 4.0395e-05
Output | Propionic acid | Emission to air | unspecified | kg | 9.506e-07 | 1.9012e-05
Output | Radium-226 | Emission to air | unspecified | kBq | 1.9746e-05 | 0.00039492
Output | Radium-228 | Emission to air | unspecified | kBq | 2.1379e-05 | 0.00042759
Output | Radon-220 | Emission to air | unspecified | kBq | 0.00024061 | 0.0048123
Output | Radon-222 | Emission to air | unspecified | kBq | 0.00014487 | 0.0028974
Output | Scandium | Emission to air | unspecified | kg | 5.0777e-10 | 1.0155e-08
Output | Selenium | Emission to air | unspecified | kg | 1.5145e-07 | 3.029e-06
Output | Silicon | Emission to air | unspecified | kg | 0.00010391 | 0.0020782
Output | Silver | Emission to air | unspecified | kg | 5.0658e-10 | 1.0132e-08
Output | Sodium | Emission to air | unspecified | kg | 8.561e-06 | 0.00017122
Output | Strontium | Emission to air | unspecified | kg | 6.2626e-07 | 1.2525e-05
Output | Styrene | Emission to air | unspecified | kg | 3.9365e-06 | 7.8729e-05
Output | Sulfate | Emission to air | unspecified | kg | 3.1799e-05 | 0.00063599
Output | Sulfur dioxide | Emission to air | unspecified | kg | 0.057433 | 1.1487
Output | Sulfur hexafluoride | Emission to air | unspecified | kg | 1.8486e-05 | 0.00036972
Output | Sulfur oxides | Emission to air | unspecified | kg | 0.00014285 | 0.002857
Output | Sulfuric acid | Emission to air | unspecified | kg | 4.5455e-08 | 9.0911e-07
Output | Thallium | Emission to air | unspecified | kg | 3.2835e-08 | 6.5671e-07
Output | Thorium | Emission to air | unspecified | kg | 1.477e-09 | 2.9539e-08
Output | Thorium-228 | Emission to air | unspecified | kBq | 5.6394e-06 | 0.00011279
Output | Thorium-232 | Emission to air | unspecified | kBq | 5.2658e-06 | 0.00010532
Output | Tin | Emission to air | unspecified | kg | 6.1011e-06 | 0.00012202
Output | Titanium | Emission to air | unspecified | kg | 3.7537e-06 | 7.5074e-05
Output | Toluene | Emission to air | unspecified | kg | 0.0007047 | 0.014094
Output | Uranium | Emission to air | unspecified | kg | 2.3144e-09 | 4.6288e-08
Output | Uranium-238 | Emission to air | unspecified | kBq | 1.6478e-05 | 0.00032956
Output | Vanadium | Emission to air | unspecified | kg | 1.2625e-06 | 2.5249e-05
Output | Water | Emission to air | unspecified | kg | 1444.1101 | 28882.2014
Output | Xylene | Emission to air | unspecified | kg | 0.00041712 | 0.0083423
Output | Zinc | Emission to air | unspecified | kg | 4.883e-05 | 0.00097659
Output | 2,4-D | Emission to soil | agricultural | kg | 4.1514e-06 | 8.3028e-05
Output | Acephate | Emission to soil | agricultural | kg | 2.4727e-07 | 4.9454e-06
Output | Acetamide | Emission to soil | agricultural | kg | 3.8195e-08 | 7.6389e-07
Output | Acetochlor | Emission to soil | agricultural | kg | 2.0772e-07 | 4.1544e-06
Output | Acifluorfen | Emission to soil | agricultural | kg | 4.7115e-12 | 9.423e-11
Output | Aclonifen | Emission to soil | agricultural | kg | 2.8406e-10 | 5.6813e-09
Output | Alachlor | Emission to soil | agricultural | kg | 6.8519e-08 | 1.3704e-06
Output | Aldicarb | Emission to soil | agricultural | kg | 8.3186e-07 | 1.6637e-05
Output | Aldrin | Emission to soil | agricultural | kg | 1.1684e-05 | 0.00023368
Output | Aluminium | Emission to soil | agricultural | kg | 0.00012628 | 0.0025255
Output | Amidosulfuron | Emission to soil | agricultural | kg | 1.9172e-11 | 3.8343e-10
Output | Anthraquinone | Emission to soil | agricultural | kg | 3.7764e-10 | 7.5529e-09
Output | Antimony | Emission to soil | agricultural | kg | 1.4456e-08 | 2.8913e-07
Output | Arsenic | Emission to soil | agricultural | kg | 9.1687e-07 | 1.8337e-05
Output | Asulam | Emission to soil | agricultural | kg | 6.3257e-08 | 1.2651e-06
Output | Atrazine | Emission to soil | agricultural | kg | 6.6496e-06 | 0.00013299
Output | Azoxystrobin | Emission to soil | agricultural | kg | 1.3465e-09 | 2.693e-08
Output | Barium | Emission to soil | agricultural | kg | 2.8799e-07 | 5.7598e-06
Output | Benomyl | Emission to soil | agricultural | kg | 5.8637e-10 | 1.1727e-08
Output | Bentazone | Emission to soil | agricultural | kg | 7.2323e-10 | 1.4465e-08
Output | Bifenox | Emission to soil | agricultural | kg | 9.7467e-11 | 1.9493e-09
Output | Bifenthrin | Emission to soil | agricultural | kg | 7.5688e-10 | 1.5138e-08
Output | Bitertanol | Emission to soil | agricultural | kg | 4.0615e-11 | 8.123e-10
Output | Boron | Emission to soil | agricultural | kg | 2.1085e-07 | 4.217e-06
Output | Bromoxynil | Emission to soil | agricultural | kg | 2.5168e-09 | 5.0336e-08
Output | Bromuconazole | Emission to soil | agricultural | kg | 8.1816e-14 | 1.6363e-12
Output | Cadmium | Emission to soil | agricultural | kg | 2.0244e-07 | 4.0489e-06
Output | Calcium | Emission to soil | agricultural | kg | 0.0015792 | 0.031585
Output | Carbaryl | Emission to soil | agricultural | kg | 3.3339e-11 | 6.6678e-10
Output | Carbendazim | Emission to soil | agricultural | kg | 6.7115e-09 | 1.3423e-07
Output | Carbetamide | Emission to soil | agricultural | kg | 9.8395e-08 | 1.9679e-06
Output | Carbofuran | Emission to soil | agricultural | kg | 3.2155e-07 | 6.4311e-06
Output | Carbon | Emission to soil | agricultural | kg | 0.029381 | 0.58762
Output | Carfentrazone ethyl ester | Emission to soil | agricultural | kg | 4.2156e-12 | 8.4312e-11
Output | Chloridazon | Emission to soil | agricultural | kg | 7.3016e-12 | 1.4603e-10
Output | Chloride | Emission to soil | agricultural | kg | 1.7307e-05 | 0.00034613
Output | Chlorimuron-ethyl | Emission to soil | agricultural | kg | 8.8362e-09 | 1.7672e-07
Output | Chlormequat | Emission to soil | agricultural | kg | 1.6171e-08 | 3.2342e-07
Output | Chlorothalonil | Emission to soil | agricultural | kg | 6.073e-06 | 0.00012146
Output | Chlorotoluron | Emission to soil | agricultural | kg | 1.2615e-08 | 2.5231e-07
Output | Chlorpyrifos | Emission to soil | agricultural | kg | 6.8841e-07 | 1.3768e-05
Output | Chlorsulfuron | Emission to soil | agricultural | kg | 1.1279e-13 | 2.2558e-12
Output | Choline chloride | Emission to soil | agricultural | kg | 1.5549e-11 | 3.1098e-10
Output | Chromium | Emission to soil | agricultural | kg | 1.4056e-06 | 2.8112e-05
Output | Cinidon-ethyl | Emission to soil | agricultural | kg | 2.3238e-11 | 4.6477e-10
Output | Clethodim | Emission to soil | agricultural | kg | 1.2601e-08 | 2.5203e-07
Output | Clodinafop-propargyl | Emission to soil | agricultural | kg | 1.6691e-12 | 3.3382e-11
Output | Clomazone | Emission to soil | agricultural | kg | 2.7296e-09 | 5.4592e-08
Output | Clopyralid | Emission to soil | agricultural | kg | 7.3294e-11 | 1.4659e-09
Output | Cloquintocet-mexyl | Emission to soil | agricultural | kg | 4.0318e-13 | 8.0636e-12
Output | Cloransulam-methyl | Emission to soil | agricultural | kg | 3.7916e-09 | 7.5832e-08
Output | Cobalt | Emission to soil | agricultural | kg | 1.0441e-07 | 2.0882e-06
Output | Copper | Emission to soil | agricultural | kg | 2.3106e-06 | 4.6211e-05
Output | Cycloxydim | Emission to soil | agricultural | kg | 3.7316e-13 | 7.4632e-12
Output | Cyfluthrin | Emission to soil | agricultural | kg | 2.2281e-09 | 4.4562e-08
Output | Cyhalothrin, gamma- | Emission to soil | agricultural | kg | 9.4292e-12 | 1.8858e-10
Output | Cypermethrin | Emission to soil | agricultural | kg | 8.7964e-08 | 1.7593e-06
Output | Cyproconazole | Emission to soil | agricultural | kg | 3.3731e-10 | 6.7462e-09
Output | Cyprodinil | Emission to soil | agricultural | kg | 2.1176e-09 | 4.2351e-08
Output | Deltamethrin | Emission to soil | agricultural | kg | 1.2606e-10 | 2.5212e-09
Output | Dicamba | Emission to soil | agricultural | kg | 8.5142e-09 | 1.7028e-07
Output | Dichlorprop-P | Emission to soil | agricultural | kg | 8.7143e-10 | 1.7429e-08
Output | Diclofop | Emission to soil | agricultural | kg | 6.0099e-10 | 1.202e-08
Output | Diclofop-methyl | Emission to soil | agricultural | kg | 6.0546e-10 | 1.2109e-08
Output | Dicrotophos | Emission to soil | agricultural | kg | 4.5391e-08 | 9.0781e-07
Output | Difenoconazole | Emission to soil | agricultural | kg | 6.3251e-10 | 1.265e-08
Output | Diflubenzuron | Emission to soil | agricultural | kg | 2.2863e-06 | 4.5727e-05
Output | Diflufenican | Emission to soil | agricultural | kg | 2.9531e-08 | 5.9062e-07
Output | Diflufenzopyr-sodium | Emission to soil | agricultural | kg | 6.7276e-10 | 1.3455e-08
Output | Dimethachlor | Emission to soil | agricultural | kg | 6.6661e-09 | 1.3332e-07
Output | Dimethenamid | Emission to soil | agricultural | kg | 3.2463e-08 | 6.4926e-07
Output | Dimethoate | Emission to soil | agricultural | kg | 1.994e-09 | 3.9879e-08
Output | Diquat | Emission to soil | agricultural | kg | 9.0389e-11 | 1.8078e-09
Output | diquat dibromide | Emission to soil | agricultural | kg | 2.5262e-10 | 5.0523e-09
Output | Dithianon | Emission to soil | agricultural | kg | 1.9172e-10 | 3.8343e-09
Output | Diuron | Emission to soil | agricultural | kg | 6.9776e-08 | 1.3955e-06
Output | Endosulfan | Emission to soil | agricultural | kg | 4.7453e-07 | 9.4905e-06
Output | Endothall | Emission to soil | agricultural | kg | 6.8384e-11 | 1.3677e-09
Output | Epoxiconazole | Emission to soil | agricultural | kg | 3.3443e-10 | 6.6885e-09
Output | Esfenvalerate | Emission to soil | agricultural | kg | 8.543e-12 | 1.7086e-10
Output | Ethalfluralin | Emission to soil | agricultural | kg | 2.2224e-09 | 4.4448e-08
Output | Ethephon | Emission to soil | agricultural | kg | 1.071e-07 | 2.1419e-06
Output | Ethofumesate | Emission to soil | agricultural | kg | 3.0654e-07 | 6.1309e-06
Output | Fenbuconazole | Emission to soil | agricultural | kg | 5.0107e-11 | 1.0021e-09
Output | Fenoxaprop | Emission to soil | agricultural | kg | 7.5725e-09 | 1.5145e-07
Output | Fenoxaprop ethyl ester | Emission to soil | agricultural | kg | 5.0082e-11 | 1.0016e-09
Output | Fenoxaprop-P ethyl ester | Emission to soil | agricultural | kg | 2.7919e-11 | 5.5838e-10
Output | Fenpiclonil | Emission to soil | agricultural | kg | 2.3736e-07 | 4.7472e-06
Output | Fenpropidin | Emission to soil | agricultural | kg | 2.0288e-09 | 4.0576e-08
Output | Fenpropimorph | Emission to soil | agricultural | kg | 9.5855e-08 | 1.9171e-06
Output | Fipronil | Emission to soil | agricultural | kg | 2.7232e-07 | 5.4464e-06
Output | Florasulam | Emission to soil | agricultural | kg | 1.0225e-11 | 2.0451e-10
Output | Fluazifop-P-butyl | Emission to soil | agricultural | kg | 4.2709e-09 | 8.5418e-08
Output | Flucarbazone sodium salt | Emission to soil | agricultural | kg | 7.0492e-15 | 1.4098e-13
Output | Fludioxonil | Emission to soil | agricultural | kg | 2.0997e-10 | 4.1995e-09
Output | Flufenacet | Emission to soil | agricultural | kg | 4.129e-10 | 8.258e-09
Output | Flumetsulam | Emission to soil | agricultural | kg | 1.1782e-09 | 2.3564e-08
Output | Flumiclorac-pentyl | Emission to soil | agricultural | kg | 1.3847e-12 | 2.7694e-11
Output | Flumioxazin | Emission to soil | agricultural | kg | 4.3945e-09 | 8.789e-08
Output | Flupyrsulfuron-methyl | Emission to soil | agricultural | kg | 1.0944e-14 | 2.1888e-13
Output | Fluquinconazole | Emission to soil | agricultural | kg | 4.3572e-11 | 8.7143e-10
Output | Fluroxypyr | Emission to soil | agricultural | kg | 7.946e-11 | 1.5892e-09
Output | Flurtamone | Emission to soil | agricultural | kg | 7.148e-08 | 1.4296e-06
Output | Flusilazole | Emission to soil | agricultural | kg | 2.2149e-10 | 4.4299e-09
Output | Fomesafen | Emission to soil | agricultural | kg | 2.8946e-08 | 5.7892e-07
Output | Foramsulfuron | Emission to soil | agricultural | kg | 1.2615e-10 | 2.5229e-09
Output | Fosetyl Al | Emission to soil | agricultural | kg | 3.1206e-09 | 6.2411e-08
Output | Fungicides, unspecified | Emission to soil | agricultural | kg | 1.4451e-08 | 2.8902e-07
Output | Glufosinate | Emission to soil | agricultural | kg | 4.1627e-09 | 8.3253e-08
Output | Glyphosate | Emission to soil | agricultural | kg | 1.0189e-05 | 0.00020378
Output | Imazamox | Emission to soil | agricultural | kg | 3.7964e-09 | 7.5928e-08
Output | Imazapyr | Emission to soil | agricultural | kg | 1.6819e-11 | 3.3639e-10
Output | Imazaquin | Emission to soil | agricultural | kg | 6.6048e-12 | 1.321e-10
Output | Imazethapyr | Emission to soil | agricultural | kg | 9.5224e-09 | 1.9045e-07
Output | Imidacloprid | Emission to soil | agricultural | kg | 2.6573e-07 | 5.3146e-06
Output | Iodosulfuron | Emission to soil | agricultural | kg | 2.9048e-12 | 5.8095e-11
Output | Iodosulfuron-methyl-sodium | Emission to soil | agricultural | kg | 6.8289e-15 | 1.3658e-13
Output | Ioxynil | Emission to soil | agricultural | kg | 5.441e-09 | 1.0882e-07
Output | Iprodion | Emission to soil | agricultural | kg | 2.9816e-09 | 5.9631e-08
Output | Iron | Emission to soil | agricultural | kg | 0.00040181 | 0.0080363
Output | Isoproturon | Emission to soil | agricultural | kg | 4.9193e-08 | 9.8386e-07
Output | Isoxaflutole | Emission to soil | agricultural | kg | 2.0183e-09 | 4.0367e-08
Output | Kresoxim-methyl | Emission to soil | agricultural | kg | 3.017e-10 | 6.0339e-09
Output | Lactofen | Emission to soil | agricultural | kg | 6.6515e-12 | 1.3303e-10
Output | Lambda-cyhalothrin | Emission to soil | agricultural | kg | 3.0118e-09 | 6.0237e-08
Output | Lead | Emission to soil | agricultural | kg | 3.3607e-06 | 6.7213e-05
Output | Linuron | Emission to soil | agricultural | kg | 2.6367e-06 | 5.2734e-05
Output | Magnesium | Emission to soil | agricultural | kg | 0.00017846 | 0.0035692
Output | Malathion | Emission to soil | agricultural | kg | 9.6423e-09 | 1.9285e-07
Output | Mancozeb | Emission to soil | agricultural | kg | 7.8322e-06 | 0.00015664
Output | Manganese | Emission to soil | agricultural | kg | 0.0001084 | 0.002168
Output | MCPA | Emission to soil | agricultural | kg | 1.6566e-09 | 3.3132e-08
Output | MCPB | Emission to soil | agricultural | kg | 2.3949e-07 | 4.7898e-06
Output | Mecoprop | Emission to soil | agricultural | kg | 6.4393e-12 | 1.2879e-10
Output | Mecoprop-P | Emission to soil | agricultural | kg | 7.6224e-09 | 1.5245e-07
Output | Mefenpyr | Emission to soil | agricultural | kg | 1.0888e-10 | 2.1776e-09
Output | Mefenpyr-diethyl | Emission to soil | agricultural | kg | 5.5839e-11 | 1.1168e-09
Output | Mepiquat chloride | Emission to soil | agricultural | kg | 6.5158e-09 | 1.3032e-07
Output | Mercury | Emission to soil | agricultural | kg | 2.0805e-07 | 4.161e-06
Output | Mesosulfuron-methyl (prop) | Emission to soil | agricultural | kg | 3.767e-14 | 7.5341e-13
Output | Mesotrione | Emission to soil | agricultural | kg | 5.4665e-09 | 1.0933e-07
Output | Metalaxil | Emission to soil | agricultural | kg | 1.157e-09 | 2.314e-08
Output | Metaldehyde | Emission to soil | agricultural | kg | 1.0295e-07 | 2.059e-06
Output | Metam-sodium | Emission to soil | agricultural | kg | 3.0551e-09 | 6.1103e-08
Output | Metamitron | Emission to soil | agricultural | kg | 1.1538e-06 | 2.3076e-05
Output | Metazachlor | Emission to soil | agricultural | kg | 1.5729e-08 | 3.1458e-07
Output | Metconazole | Emission to soil | agricultural | kg | 7.2197e-10 | 1.4439e-08
Output | Metolachlor | Emission to soil | agricultural | kg | 3.6788e-06 | 7.3576e-05
Output | Metosulam | Emission to soil | agricultural | kg | 2.1577e-14 | 4.3155e-13
Output | Metribuzin | Emission to soil | agricultural | kg | 3.0608e-07 | 6.1217e-06
Output | Metsulfuron-methyl | Emission to soil | agricultural | kg | 2.5027e-09 | 5.0054e-08
Output | Molybdenum | Emission to soil | agricultural | kg | 2.4057e-08 | 4.8114e-07
Output | Monocrotophos | Emission to soil | agricultural | kg | 2.7932e-07 | 5.5865e-06
Output | MSMA | Emission to soil | agricultural | kg | 2.3158e-08 | 4.6316e-07
Output | Napropamide | Emission to soil | agricultural | kg | 7.23e-08 | 1.446e-06
Output | Nickel | Emission to soil | agricultural | kg | 5.6273e-06 | 0.00011255
Output | Nicosulfuron | Emission to soil | agricultural | kg | 9.2507e-10 | 1.8501e-08
Output | Oils, unspecified | Emission to soil | agricultural | kg | 8.5923e-08 | 1.7185e-06
Output | Orbencarb | Emission to soil | agricultural | kg | 1.4892e-06 | 2.9784e-05
Output | Oxydemeton-methyl | Emission to soil | agricultural | kg | 2.0322e-10 | 4.0644e-09
Output | Paraquat | Emission to soil | agricultural | kg | 1.014e-08 | 2.028e-07
Output | Parathion | Emission to soil | agricultural | kg | 9.7363e-09 | 1.9473e-07
Output | Parathion-methyl | Emission to soil | agricultural | kg | 5.3271e-12 | 1.0654e-10
Output | Pendimethalin | Emission to soil | agricultural | kg | 2.9373e-07 | 5.8746e-06
Output | Permethrin | Emission to soil | agricultural | kg | 3.8277e-10 | 7.6553e-09
Output | Pesticides, unspecified | Emission to soil | agricultural | kg | 1.1746e-06 | 2.3492e-05
Output | Phenmedipham | Emission to soil | agricultural | kg | 2.116e-07 | 4.232e-06
Output | Phosphorus | Emission to soil | agricultural | kg | 5.3001e-05 | 0.00106
Output | Picloram | Emission to soil | agricultural | kg | 1.4098e-14 | 2.8197e-13
Output | Picoxystrobin | Emission to soil | agricultural | kg | 1.3395e-10 | 2.6791e-09
Output | Pirimicarb | Emission to soil | agricultural | kg | 1.1366e-10 | 2.2732e-09
Output | Potassium | Emission to soil | agricultural | kg | 0.00029475 | 0.0058951
Output | Primisulfuron | Emission to soil | agricultural | kg | 4.205e-10 | 8.4099e-09
Output | Prochloraz | Emission to soil | agricultural | kg | 4.7115e-10 | 9.423e-09
Output | Procymidone | Emission to soil | agricultural | kg | 1.0649e-09 | 2.1297e-08
Output | Profenofos | Emission to soil | agricultural | kg | 3.6037e-08 | 7.2075e-07
Output | Prohexadione-calcium | Emission to soil | agricultural | kg | 8.495e-15 | 1.699e-13
Output | Prometryn | Emission to soil | agricultural | kg | 1.9342e-08 | 3.8684e-07
Output | Pronamide | Emission to soil | agricultural | kg | 1.8594e-12 | 3.7188e-11
Output | Propiconazole | Emission to soil | agricultural | kg | 6.7943e-10 | 1.3589e-08
Output | Propoxycarbazone-sodium (prop) | Emission to soil | agricultural | kg | 4.7096e-14 | 9.4193e-13
Output | Prosulfuron | Emission to soil | agricultural | kg | 3.3878e-10 | 6.7756e-09
Output | Prothioconazol | Emission to soil | agricultural | kg | 8.4374e-10 | 1.6875e-08
Output | Pyraclostrobin (prop) | Emission to soil | agricultural | kg | 6.0014e-11 | 1.2003e-09
Output | Pyrithiobac sodium salt | Emission to soil | agricultural | kg | 1.2943e-09 | 2.5886e-08
Output | Quinoxyfen | Emission to soil | agricultural | kg | 4.1185e-13 | 8.2371e-12
Output | Quizalofop ethyl ester | Emission to soil | agricultural | kg | 1.3791e-10 | 2.7583e-09
Output | Quizalofop-P | Emission to soil | agricultural | kg | 1.5318e-10 | 3.0636e-09
Output | Rimsulfuron | Emission to soil | agricultural | kg | 4.205e-10 | 8.4099e-09
Output | Sethoxydim | Emission to soil | agricultural | kg | 6.9414e-10 | 1.3883e-08
Output | Silicon | Emission to soil | agricultural | kg | 0.00047408 | 0.0094816
Output | Silthiofam | Emission to soil | agricultural | kg | 6.3294e-13 | 1.2659e-11
Output | Silver | Emission to soil | agricultural | kg | 1.0969e-11 | 2.1938e-10
Output | Simazine | Emission to soil | agricultural | kg | 8.4938e-09 | 1.6988e-07
Output | Spiroxamine | Emission to soil | agricultural | kg | 1.4406e-09 | 2.8813e-08
Output | Strontium | Emission to soil | agricultural | kg | 1.4206e-08 | 2.8412e-07
Output | Sulfentrazone | Emission to soil | agricultural | kg | 4.5537e-08 | 9.1074e-07
Output | Sulfosate | Emission to soil | agricultural | kg | 1.8782e-07 | 3.7565e-06
Output | Sulfosulfuron | Emission to soil | agricultural | kg | 1.6918e-13 | 3.3836e-12
Output | Sulfur | Emission to soil | agricultural | kg | 6.2962e-05 | 0.0012592
Output | Sulfuric acid | Emission to soil | agricultural | kg | 3.4263e-10 | 6.8526e-09
Output | Tebuconazole | Emission to soil | agricultural | kg | 8.2903e-09 | 1.6581e-07
Output | Tebufenpyrad | Emission to soil | agricultural | kg | 2.972e-11 | 5.9439e-10
Output | Tebupirimphos | Emission to soil | agricultural | kg | 3.5323e-09 | 7.0645e-08
Output | Tebutam | Emission to soil | agricultural | kg | 2.7412e-07 | 5.4824e-06
Output | Teflubenzuron | Emission to soil | agricultural | kg | 1.8385e-08 | 3.677e-07
Output | Tefluthrin | Emission to soil | agricultural | kg | 2.7752e-09 | 5.5505e-08
Output | Terbufos | Emission to soil | agricultural | kg | 1.354e-08 | 2.7081e-07
Output | Thiamethoxam | Emission to soil | agricultural | kg | 2.2221e-09 | 4.4441e-08
Output | Thidiazuron | Emission to soil | agricultural | kg | 2.2674e-09 | 4.5349e-08
Output | Thifensulfuron-methyl | Emission to soil | agricultural | kg | 4.9795e-12 | 9.959e-11
Output | Thiodicarb | Emission to soil | agricultural | kg | 1.6866e-12 | 3.3731e-11
Output | Thiram | Emission to soil | agricultural | kg | 6.6176e-09 | 1.3235e-07
Output | Tin | Emission to soil | agricultural | kg | 4.5488e-08 | 9.0976e-07
Output | Titanium | Emission to soil | agricultural | kg | 7.4635e-06 | 0.00014927
Output | Tralkoxydim | Emission to soil | agricultural | kg | 9.5358e-10 | 1.9072e-08
Output | Tri-allate | Emission to soil | agricultural | kg | 3.8066e-13 | 7.6132e-12
Output | Triadimenol | Emission to soil | agricultural | kg | 1.054e-10 | 2.1079e-09
Output | Triasulfuron | Emission to soil | agricultural | kg | 1.1279e-13 | 2.2558e-12
Output | Tribenuron | Emission to soil | agricultural | kg | 1.0951e-11 | 2.1902e-10
Output | Tribenuron-methyl | Emission to soil | agricultural | kg | 2.2402e-11 | 4.4804e-10
Output | Tribufos | Emission to soil | agricultural | kg | 2.1206e-08 | 4.2412e-07
Output | Triclopyr | Emission to soil | agricultural | kg | 6.2229e-08 | 1.2446e-06
Output | Trifloxystrobin | Emission to soil | agricultural | kg | 5.5995e-11 | 1.1199e-09
Output | Trifluralin | Emission to soil | agricultural | kg | 4.2122e-07 | 8.4243e-06
Output | Trinexapac-ethyl | Emission to soil | agricultural | kg | 1.653e-09 | 3.306e-08
Output | Vanadium | Emission to soil | agricultural | kg | 2.1363e-07 | 4.2726e-06
Output | Vinclozolin | Emission to soil | agricultural | kg | 3.5495e-10 | 7.099e-09
Output | Zeta-cypermethrin | Emission to soil | agricultural | kg | 1.9928e-12 | 3.9856e-11
Output | Zinc | Emission to soil | agricultural | kg | 1.1544e-05 | 0.00023088
Output | Oils, biogenic | Emission to soil | forestry | kg | 7.0306e-05 | 0.0014061
Output | Oils, unspecified | Emission to soil | forestry | kg | 0.017661 | 0.35322
Output | Aluminium | Emission to soil | industrial | kg | 0.00020136 | 0.0040272
Output | Arsenic | Emission to soil | industrial | kg | 8.0543e-08 | 1.6109e-06
Output | Barium | Emission to soil | industrial | kg | 0.00010068 | 0.0020136
Output | Boron | Emission to soil | industrial | kg | 2.0136e-06 | 4.0272e-05
Output | Cadmium | Emission to soil | industrial | kg | 4.0146e-09 | 8.0292e-08
Output | Calcium | Emission to soil | industrial | kg | 0.00080819 | 0.016164
Output | Carbon | Emission to soil | industrial | kg | 0.00063812 | 0.012762
Output | Chloride | Emission to soil | industrial | kg | 0.00070475 | 0.014095
Output | Chromium | Emission to soil | industrial | kg | 1.0068e-06 | 2.0136e-05
Output | Cobalt | Emission to soil | industrial | kg | 7.9899e-09 | 1.598e-07
Output | Copper | Emission to soil | industrial | kg | 1.4339e-07 | 2.8677e-06
Output | Fluoride | Emission to soil | industrial | kg | 1.0068e-05 | 0.00020136
Output | Glyphosate | Emission to soil | industrial | kg | 3.3592e-06 | 6.7184e-05
Output | Iron | Emission to soil | industrial | kg | 0.00040272 | 0.0080543
Output | Lead | Emission to soil | industrial | kg | 1.8026e-07 | 3.6053e-06
Output | Magnesium | Emission to soil | industrial | kg | 0.00016109 | 0.0032217
Output | Manganese | Emission to soil | industrial | kg | 8.0543e-06 | 0.00016109
Output | Mercury | Emission to soil | industrial | kg | 7.9899e-10 | 1.598e-08
Output | Nickel | Emission to soil | industrial | kg | 6.0219e-08 | 1.2044e-06
Output | Nitrogen | Emission to soil | industrial | kg | 4.0146e-07 | 8.0292e-06
Output | Oils, biogenic | Emission to soil | industrial | kg | 2.2894e-07 | 4.5787e-06
Output | Oils, unspecified | Emission to soil | industrial | kg | 0.0001257 | 0.002514
Output | Phosphorus | Emission to soil | industrial | kg | 1.0256e-05 | 0.00020512
Output | Potassium | Emission to soil | industrial | kg | 7.0475e-05 | 0.0014095
Output | Silicon | Emission to soil | industrial | kg | 2.0136e-05 | 0.00040272
Output | Sodium | Emission to soil | industrial | kg | 0.00040272 | 0.0080543
Output | Strontium | Emission to soil | industrial | kg | 2.0136e-06 | 4.0272e-05
Output | Sulfur | Emission to soil | industrial | kg | 0.00012102 | 0.0024203
Output | Zinc | Emission to soil | industrial | kg | 3.4218e-06 | 6.8437e-05
Output | Aluminium | Emission to soil | unspecified | kg | 1.5361e-06 | 3.0723e-05
Output | Antimony | Emission to soil | unspecified | kg | 9.4758e-09 | 1.8952e-07
Output | Arsenic | Emission to soil | unspecified | kg | 1.844e-08 | 3.6881e-07
Output | Barium | Emission to soil | unspecified | kg | 5.9444e-07 | 1.1889e-05
Output | Boron | Emission to soil | unspecified | kg | 2.1711e-06 | 4.3421e-05
Output | Bromine | Emission to soil | unspecified | kg | 9.4758e-08 | 1.8952e-06
Output | Cadmium | Emission to soil | unspecified | kg | 2.2361e-08 | 4.4722e-07
Output | Calcium | Emission to soil | unspecified | kg | 4.2317e-06 | 8.4635e-05
Output | Carbon, organic bound | Emission to soil | unspecified | kg | 6.4293e-07 | 1.2859e-05
Output | Chloride | Emission to soil | unspecified | kg | 0.0056193 | 0.11239
Output | Chlorine | Emission to soil | unspecified | kg | 2.4661e-06 | 4.9321e-05
Output | Chromium | Emission to soil | unspecified | kg | 1.1326e-07 | 2.2653e-06
Output | Chromium VI | Emission to soil | unspecified | kg | 1.2212e-05 | 0.00024423
Output | Cobalt | Emission to soil | unspecified | kg | 6.0622e-08 | 1.2124e-06
Output | Copper | Emission to soil | unspecified | kg | 8.4536e-06 | 0.00016907
Output | Elemental carbon | Emission to soil | unspecified | kg | 2.7184e-07 | 5.4369e-06
Output | Fluoride | Emission to soil | unspecified | kg | 8.2977e-06 | 0.00016595
Output | Iron | Emission to soil | unspecified | kg | 0.0021367 | 0.042735
Output | Lead | Emission to soil | unspecified | kg | 8.3801e-07 | 1.676e-05
Output | lithium | Emission to soil | unspecified | kg | 6.1799e-09 | 1.236e-07
Output | Manganese | Emission to soil | unspecified | kg | 2.419e-07 | 4.838e-06
Output | Molybdenum | Emission to soil | unspecified | kg | 1.3301e-08 | 2.6603e-07
Output | Nickel | Emission to soil | unspecified | kg | 1.4255e-07 | 2.851e-06
Output | Nitrate | Emission to soil | unspecified | kg | 7.1216e-06 | 0.00014243
Output | Oils, biogenic | Emission to soil | unspecified | kg | 3.6136e-05 | 0.00072271
Output | Oils, unspecified | Emission to soil | unspecified | kg | 6.3682e-05 | 0.0012736
Output | PAH, polycyclic aromatic hydrocarbons | Emission to soil | unspecified | kg | 1.854e-08 | 3.7079e-07
Output | Potassium | Emission to soil | unspecified | kg | 1.3301e-06 | 2.6603e-05
Output | Selenium | Emission to soil | unspecified | kg | 9.4758e-08 | 1.8952e-06
Output | Silicon | Emission to soil | unspecified | kg | 8.5341e-06 | 0.00017068
Output | Silver | Emission to soil | unspecified | kg | 4.7497e-10 | 9.4994e-09
Output | Sodium | Emission to soil | unspecified | kg | 0.0037386 | 0.074773
Output | Strontium | Emission to soil | unspecified | kg | 6.8273e-08 | 1.3655e-06
Output | Sulfate | Emission to soil | unspecified | kg | 1.1889e-05 | 0.00023778
Output | Sulfur | Emission to soil | unspecified | kg | 2.7898e-06 | 5.5796e-05
Output | Titanium | Emission to soil | unspecified | kg | 1.7951e-06 | 3.5902e-05
Output | Vanadium | Emission to soil | unspecified | kg | 4.7497e-09 | 9.4994e-08
Output | Zinc | Emission to soil | unspecified | kg | 3.5467e-05 | 0.00070935
Output | Aluminium | Emission to water | ground water | kg | 0.0010938 | 0.021877
Output | Ammonium, ion | Emission to water | ground water | kg | 5.5609e-05 | 0.0011122
Output | Antimony | Emission to water | ground water | kg | 4.0577e-06 | 8.1155e-05
Output | Arsenic, ion | Emission to water | ground water | kg | 1.2824e-05 | 0.00025648
Output | Barium | Emission to water | ground water | kg | 6.4671e-06 | 0.00012934
Output | Beryllium | Emission to water | ground water | kg | 2.9721e-06 | 5.9442e-05
Output | BOD5, Biological Oxygen Demand | Emission to water | ground water | kg | 5.5696e-06 | 0.00011139
Output | Boron | Emission to water | ground water | kg | 0.017644 | 0.35288
Output | Bromine | Emission to water | ground water | kg | 3.8443e-07 | 7.6887e-06
Output | Cadmium, ion | Emission to water | ground water | kg | 1.044e-05 | 0.0002088
Output | Calcium, ion | Emission to water | ground water | kg | 0.11557 | 2.3115
Output | Carbon, organic bound | Emission to water | ground water | kg | 6.4293e-07 | 1.2859e-05
Output | Chloride | Emission to water | ground water | kg | 0.72676 | 14.5353
Output | Chlorine | Emission to water | ground water | kg | 2.4661e-06 | 4.9321e-05
Output | Chromium VI | Emission to water | ground water | kg | 3.2784e-06 | 6.5567e-05
Output | Chromium, ion | Emission to water | ground water | kg | 6.6489e-07 | 1.3298e-05
Output | Cobalt | Emission to water | ground water | kg | 2.4933e-05 | 0.00049865
Output | COD, Chemical Oxygen Demand | Emission to water | ground water | kg | 5.5653e-06 | 0.00011131
Output | Copper, ion | Emission to water | ground water | kg | 6.2489e-05 | 0.0012498
Output | DOC, Dissolved Organic Carbon | Emission to water | ground water | kg | 2.0612e-06 | 4.1224e-05
Output | Elemental carbon | Emission to water | ground water | kg | 2.7184e-07 | 5.4369e-06
Output | Fluoride | Emission to water | ground water | kg | 0.0012653 | 0.025306
Output | Iodide | Emission to water | ground water | kg | 9.4533e-15 | 1.8907e-13
Output | Iron | Emission to water | ground water | kg | 0.011823 | 0.23646
Output | Lead | Emission to water | ground water | kg | 7.2355e-06 | 0.00014471
Output | Lead-210 | Emission to water | ground water | kBq | 2.7431e-05 | 0.00054862
Output | lithium | Emission to water | ground water | kg | 6.1799e-09 | 1.236e-07
Output | Magnesium | Emission to water | ground water | kg | 0.034483 | 0.68967
Output | Manganese | Emission to water | ground water | kg | 0.0013381 | 0.026761
Output | Mercury | Emission to water | ground water | kg | 6.1783e-08 | 1.2357e-06
Output | Molybdenum | Emission to water | ground water | kg | 0.00010552 | 0.0021105
Output | Nickel | Emission to water | ground water | kg | 2.962e-05 | 0.0005924
Output | Nitrate | Emission to water | ground water | kg | 0.01443 | 0.2886
Output | Nitrogen, organic bound | Emission to water | ground water | kg | 1.5825e-05 | 0.0003165
Output | PAH, polycyclic aromatic hydrocarbons | Emission to water | ground water | kg | 1.854e-08 | 3.7079e-07
Output | Phosphate | Emission to water | ground water | kg | 0.40896 | 8.1792
Output | Phosphorus | Emission to water | ground water | kg | 1.0975e-06 | 2.195e-05
Output | Polonium-210 | Emission to water | ground water | kBq | 4.1743e-05 | 0.00083486
Output | Potassium | Emission to water | ground water | kg | 0.0066899 | 0.1338
Output | Potassium-40 | Emission to water | ground water | kBq | 3.3156e-06 | 6.6312e-05
Output | Radium-226 | Emission to water | ground water | kBq | 3.3452e-05 | 0.00066904
Output | Scandium | Emission to water | ground water | kg | 5.4969e-06 | 0.00010994
Output | Selenium | Emission to water | ground water | kg | 1.1988e-05 | 0.00023977
Output | Silicon | Emission to water | ground water | kg | 0.001782 | 0.035641
Output | Silver, ion | Emission to water | ground water | kg | 6.0876e-07 | 1.2175e-05
Output | Sodium | Emission to water | ground water | kg | 0.009729 | 0.19458
Output | Sodium chlorate | Emission to water | ground water | kg | 5.3188e-09 | 1.0638e-07
Output | Solids, inorganic | Emission to water | ground water | kg | 0.020874 | 0.41747
Output | Strontium | Emission to water | ground water | kg | 0.00084385 | 0.016877
Output | Sulfate | Emission to water | ground water | kg | 3.7659 | 75.3184
Output | Suspended solids, unspecified | Emission to water | ground water | kg | 0.0064004 | 0.12801
Output | Thallium | Emission to water | ground water | kg | 7.2707e-07 | 1.4541e-05
Output | Thorium-228 | Emission to water | ground water | kBq | 3.3633e-07 | 6.7266e-06
Output | Thorium-232 | Emission to water | ground water | kBq | 1.3569e-05 | 0.00027138
Output | Tin, ion | Emission to water | ground water | kg | 6.9753e-06 | 0.00013951
Output | Titanium, ion | Emission to water | ground water | kg | 8.1127e-06 | 0.00016225
Output | TOC, Total Organic Carbon | Emission to water | ground water | kg | 2.0612e-06 | 4.1224e-05
Output | Tungsten | Emission to water | ground water | kg | 9.0547e-05 | 0.0018109
Output | Uranium-238 | Emission to water | ground water | kBq | 1.4109e-05 | 0.00028219
Output | Vanadium, ion | Emission to water | ground water | kg | 4.0602e-06 | 8.1204e-05
Output | Water | Emission to water | ground water | kg | 170.6714 | 3413.4273
Output | Zinc, ion | Emission to water | ground water | kg | 0.00046283 | 0.0092566
Output | Aluminium | Emission to water | ground water, long-term | kg | 0.78697 | 15.7395
Output | Ammonium, ion | Emission to water | ground water, long-term | kg | 0.0018951 | 0.037902
Output | Antimony | Emission to water | ground water, long-term | kg | 0.0057763 | 0.11553
Output | Arsenic, ion | Emission to water | ground water, long-term | kg | 0.007496 | 0.14992
Output | Barium | Emission to water | ground water, long-term | kg | 0.0046552 | 0.093105
Output | Beryllium | Emission to water | ground water, long-term | kg | 0.001041 | 0.020821
Output | BOD5, Biological Oxygen Demand | Emission to water | ground water, long-term | kg | 0.21535 | 4.3071
Output | Boron | Emission to water | ground water, long-term | kg | 0.1847 | 3.694
Output | Bromine | Emission to water | ground water, long-term | kg | 0.00087779 | 0.017556
Output | Cadmium, ion | Emission to water | ground water, long-term | kg | 0.0047099 | 0.094198
Output | Calcium, ion | Emission to water | ground water, long-term | kg | 9.152 | 183.0408
Output | Chloride | Emission to water | ground water, long-term | kg | 0.19555 | 3.911
Output | Chromium VI | Emission to water | ground water, long-term | kg | 0.0023568 | 0.047136
Output | Cobalt | Emission to water | ground water, long-term | kg | 0.014199 | 0.28398
Output | COD, Chemical Oxygen Demand | Emission to water | ground water, long-term | kg | 0.67682 | 13.5364
Output | Copper, ion | Emission to water | ground water, long-term | kg | 0.06183 | 1.2366
Output | DOC, Dissolved Organic Carbon | Emission to water | ground water, long-term | kg | 0.33705 | 6.7409
Output | Fluoride | Emission to water | ground water, long-term | kg | 0.37227 | 7.4453
Output | Hydrogen sulfide | Emission to water | ground water, long-term | kg | 0.00081204 | 0.016241
Output | Iodide | Emission to water | ground water, long-term | kg | 4.0763e-10 | 8.1525e-09
Output | Iron, ion | Emission to water | ground water, long-term | kg | 1.8607 | 37.214
Output | Lead | Emission to water | ground water, long-term | kg | 0.0051722 | 0.10344
Output | Magnesium | Emission to water | ground water, long-term | kg | 5.3545 | 107.0906
Output | Manganese | Emission to water | ground water, long-term | kg | 0.58826 | 11.7651
Output | Mercury | Emission to water | ground water, long-term | kg | 2.8086e-05 | 0.00056172
Output | Molybdenum | Emission to water | ground water, long-term | kg | 0.0047648 | 0.095296
Output | Nickel, ion | Emission to water | ground water, long-term | kg | 0.015898 | 0.31797
Output | Nitrate | Emission to water | ground water, long-term | kg | 0.72961 | 14.5922
Output | Nitrite | Emission to water | ground water, long-term | kg | 0.00010329 | 0.0020658
Output | Nitrogen, organic bound | Emission to water | ground water, long-term | kg | 0.0030994 | 0.061988
Output | Phosphate | Emission to water | ground water, long-term | kg | 0.76918 | 15.3836
Output | Potassium, ion | Emission to water | ground water, long-term | kg | 3.0725 | 61.4506
Output | Scandium | Emission to water | ground water, long-term | kg | 0.0017606 | 0.035212
Output | Selenium | Emission to water | ground water, long-term | kg | 0.0036428 | 0.072856
Output | Silicon | Emission to water | ground water, long-term | kg | 2.0666 | 41.3316
Output | Silver, ion | Emission to water | ground water, long-term | kg | 0.00041501 | 0.0083001
Output | Sodium, ion | Emission to water | ground water, long-term | kg | 1.5791 | 31.5816
Output | Strontium | Emission to water | ground water, long-term | kg | 0.092151 | 1.843
Output | Sulfate | Emission to water | ground water, long-term | kg | 29.3186 | 586.3724
Output | Thallium | Emission to water | ground water, long-term | kg | 0.00043718 | 0.0087437
Output | Tin, ion | Emission to water | ground water, long-term | kg | 0.0047104 | 0.094208
Output | Titanium, ion | Emission to water | ground water, long-term | kg | 0.021744 | 0.43487
Output | TOC, Total Organic Carbon | Emission to water | ground water, long-term | kg | 0.33705 | 6.7409
Output | Tungsten | Emission to water | ground water, long-term | kg | 0.0062364 | 0.12473
Output | Vanadium, ion | Emission to water | ground water, long-term | kg | 0.0028404 | 0.056808
Output | Zinc, ion | Emission to water | ground water, long-term | kg | 0.25246 | 5.0493
Output | Acenaphthene | Emission to water | ocean | kg | 9.6247e-11 | 1.9249e-09
Output | Acenaphthylene | Emission to water | ocean | kg | 6.0193e-12 | 1.2039e-10
Output | Actinides, radioactive, unspecified | Emission to water | ocean | kBq | 0.0002954 | 0.0059081
Output | Aluminium | Emission to water | ocean | kg | 3.5858e-05 | 0.00071717
Output | Ammonium, ion | Emission to water | ocean | kg | 1.1368e-05 | 0.00022736
Output | AOX, Adsorbable Organic Halogen as Cl | Emission to water | ocean | kg | 3.627e-08 | 7.2539e-07
Output | Arsenic, ion | Emission to water | ocean | kg | 2.0161e-06 | 4.0322e-05
Output | Barite | Emission to water | ocean | kg | 0.00092993 | 0.018599
Output | Barium | Emission to water | ocean | kg | 1.3683e-05 | 0.00027365
Output | Benzene | Emission to water | ocean | kg | 2.707e-06 | 5.4141e-05
Output | Benzene, ethyl- | Emission to water | ocean | kg | 3.7182e-07 | 7.4365e-06
Output | BOD5, Biological Oxygen Demand | Emission to water | ocean | kg | 0.0076556 | 0.15311
Output | Boron | Emission to water | ocean | kg | 7.9959e-05 | 0.0015992
Output | Bromine | Emission to water | ocean | kg | 1.0832e-05 | 0.00021663
Output | Cadmium, ion | Emission to water | ocean | kg | 3.6364e-06 | 7.2727e-05
Output | Calcium, ion | Emission to water | ocean | kg | 0.010467 | 0.20933
Output | Carboxylic acids, unspecified | Emission to water | ocean | kg | 0.0002107 | 0.004214
Output | Cesium | Emission to water | ocean | kg | 1.5474e-08 | 3.0948e-07
Output | Cesium-137 | Emission to water | ocean | kBq | 0.033851 | 0.67701
Output | Chloride | Emission to water | ocean | kg | 0.37921 | 7.5841
Output | Chromium, ion | Emission to water | ocean | kg | 5.3113e-07 | 1.0623e-05
Output | Cobalt | Emission to water | ocean | kg | 1.0197e-09 | 2.0394e-08
Output | COD, Chemical Oxygen Demand | Emission to water | ocean | kg | 0.0077572 | 0.15514
Output | Copper, ion | Emission to water | ocean | kg | 0.00023225 | 0.0046451
Output | Cyanide | Emission to water | ocean | kg | 0.00038133 | 0.0076267
Output | DOC, Dissolved Organic Carbon | Emission to water | ocean | kg | 0.0021955 | 0.043909
Output | Fluoride | Emission to water | ocean | kg | 5.0452e-05 | 0.001009
Output | Glutaraldehyde | Emission to water | ocean | kg | 1.1481e-07 | 2.2961e-06
Output | Hydrocarbons, aliphatic, alkanes, unspecified | Emission to water | ocean | kg | 2.0116e-06 | 4.0232e-05
Output | Hydrocarbons, aliphatic, unsaturated | Emission to water | ocean | kg | 1.8569e-07 | 3.7137e-06
Output | Hydrocarbons, aromatic | Emission to water | ocean | kg | 1.0956e-05 | 0.00021912
Output | Hydrocarbons, unspecified | Emission to water | ocean | kg | 1.7701e-05 | 0.00035402
Output | Hydrogen-3, Tritium | Emission to water | ocean | kBq | 71.0151 | 1420.3019
Output | Hypochlorite | Emission to water | ocean | kg | 2.0694e-05 | 0.00041387
Output | Iodide | Emission to water | ocean | kg | 1.5474e-06 | 3.0948e-05
Output | Iron, ion | Emission to water | ocean | kg | 1.8088e-06 | 3.6177e-05
Output | Lead | Emission to water | ocean | kg | 1.8933e-06 | 3.7866e-05
Output | Lead-210 | Emission to water | ocean | kBq | 0.0053577 | 0.10715
Output | Magnesium | Emission to water | ocean | kg | 0.025048 | 0.50096
Output | Manganese | Emission to water | ocean | kg | 1.1336e-06 | 2.2672e-05
Output | Mercury | Emission to water | ocean | kg | 1.0857e-07 | 2.1714e-06
Output | Methanol | Emission to water | ocean | kg | 1.4178e-06 | 2.8356e-05
Output | Molybdenum | Emission to water | ocean | kg | 2.2019e-08 | 4.4039e-07
Output | Nickel, ion | Emission to water | ocean | kg | 4.6887e-05 | 0.00093774
Output | Nitrate | Emission to water | ocean | kg | 4.0137e-05 | 0.00080275
Output | Nitrite | Emission to water | ocean | kg | 4.5835e-07 | 9.167e-06
Output | Nitrogen | Emission to water | ocean | kg | 1.919e-07 | 3.8379e-06
Output | Nitrogen, organic bound | Emission to water | ocean | kg | 2.315e-05 | 0.00046301
Output | Oils, unspecified | Emission to water | ocean | kg | 0.0024387 | 0.048773
Output | PAH, polycyclic aromatic hydrocarbons | Emission to water | ocean | kg | 3.3541e-07 | 6.7082e-06
Output | Phenol | Emission to water | ocean | kg | 4.9773e-06 | 9.9546e-05
Output | Phosphate | Emission to water | ocean | kg | 9.0381e-05 | 0.0018076
Output | Phosphorus | Emission to water | ocean | kg | 8.5988e-07 | 1.7198e-05
Output | Polonium-210 | Emission to water | ocean | kBq | 0.0081763 | 0.16353
Output | Potassium, ion | Emission to water | ocean | kg | 0.0075156 | 0.15031
Output | Potassium-40 | Emission to water | ocean | kBq | 0.00064758 | 0.012952
Output | Radioactive species, Nuclides, unspecified | Emission to water | ocean | kBq | 0.17712 | 3.5423
Output | Radium-224 | Emission to water | ocean | kBq | 0.00077369 | 0.015474
Output | Radium-226 | Emission to water | ocean | kBq | 0.0072711 | 0.14542
Output | Radium-228 | Emission to water | ocean | kBq | 0.0015474 | 0.030948
Output | Rubidium | Emission to water | ocean | kg | 1.5474e-07 | 3.0948e-06
Output | Selenium | Emission to water | ocean | kg | 3.3004e-08 | 6.6009e-07
Output | Silicon | Emission to water | ocean | kg | 5.6427e-08 | 1.1285e-06
Output | Silver, ion | Emission to water | ocean | kg | 9.2843e-09 | 1.8569e-07
Output | Sodium, ion | Emission to water | ocean | kg | 0.21156 | 4.2311
Output | Strontium | Emission to water | ocean | kg | 0.00028032 | 0.0056065
Output | Strontium-90 | Emission to water | ocean | kBq | 0.0037635 | 0.07527
Output | Sulfate | Emission to water | ocean | kg | 0.056725 | 1.1345
Output | Sulfide | Emission to water | ocean | kg | 2.5786e-07 | 5.1572e-06
Output | Sulfur | Emission to water | ocean | kg | 5.9914e-07 | 1.1983e-05
Output | Suspended solids, unspecified | Emission to water | ocean | kg | 0.0033079 | 0.066157
Output | t-Butyl methyl ether | Emission to water | ocean | kg | 1.8295e-08 | 3.659e-07
Output | Thorium-228 | Emission to water | ocean | kBq | 0.0031604 | 0.063209
Output | Titanium, ion | Emission to water | ocean | kg | 9.1359e-09 | 1.8272e-07
Output | TOC, Total Organic Carbon | Emission to water | ocean | kg | 0.0022424 | 0.044848
Output | Toluene | Emission to water | ocean | kg | 5.5988e-06 | 0.00011198
Output | Tributyltin compounds | Emission to water | ocean | kg | 7.9385e-07 | 1.5877e-05
Output | Triethylene glycol | Emission to water | ocean | kg | 1.3487e-06 | 2.6974e-05
Output | Uranium-238 | Emission to water | ocean | kBq | 0.0027487 | 0.054974
Output | Vanadium, ion | Emission to water | ocean | kg | 6.755e-08 | 1.351e-06
Output | VOC, volatile organic compounds, unspecified origin | Emission to water | ocean | kg | 5.4158e-06 | 0.00010832
Output | Water | Emission to water | ocean | kg | 12.8936 | 257.8728
Output | Xylene | Emission to water | ocean | kg | 3.4049e-06 | 6.8097e-05
Output | Zinc, ion | Emission to water | ocean | kg | 0.0012608 | 0.025215
Output | 1,4-Butanediol | Emission to water | surface water | kg | 6.7612e-07 | 1.3522e-05
Output | 1-Pentanol | Emission to water | surface water | kg | 1.3106e-09 | 2.6212e-08
Output | 1-Pentene | Emission to water | surface water | kg | 9.9038e-10 | 1.9808e-08
Output | 2-Aminopropanol | Emission to water | surface water | kg | 8.2039e-10 | 1.6408e-08
Output | 2-Methyl-1-propanol | Emission to water | surface water | kg | 2.8302e-09 | 5.6604e-08
Output | 2-Methyl-2-butene | Emission to water | surface water | kg | 1.6541e-08 | 3.3082e-07
Output | 2-Propanol | Emission to water | surface water | kg | 7.053e-08 | 1.4106e-06
Output | Acenaphthene | Emission to water | surface water | kg | 1.5821e-09 | 3.1642e-08
Output | Acenaphthylene | Emission to water | surface water | kg | 9.8944e-11 | 1.9789e-09
Output | Acetaldehyde | Emission to water | surface water | kg | 1.3293e-05 | 0.00026586
Output | Acetic acid | Emission to water | surface water | kg | 0.00011717 | 0.0023434
Output | Acetone | Emission to water | surface water | kg | 6.5384e-09 | 1.3077e-07
Output | Acetonitrile | Emission to water | surface water | kg | 5.4747e-10 | 1.0949e-08
Output | Acetyl chloride | Emission to water | surface water | kg | 1.0295e-09 | 2.0591e-08
Output | Acidity, unspecified | Emission to water | surface water | kg | 3.1656e-05 | 0.00063312
Output | Acrylate, ion | Emission to water | surface water | kg | 6.256e-07 | 1.2512e-05
Output | Aluminium | Emission to water | surface water | kg | 0.00029734 | 0.0059469
Output | Ammonium, ion | Emission to water | surface water | kg | 0.038416 | 0.76831
Output | Aniline | Emission to water | surface water | kg | 1.208e-08 | 2.4159e-07
Output | Antimony | Emission to water | surface water | kg | 0.0018619 | 0.037239
Output | Antimony-122 | Emission to water | surface water | kBq | 7.8579e-06 | 0.00015716
Output | Antimony-124 | Emission to water | surface water | kBq | 0.018643 | 0.37286
Output | Antimony-125 | Emission to water | surface water | kBq | 0.0003883 | 0.007766
Output | AOX, Adsorbable Organic Halogen as Cl | Emission to water | surface water | kg | 6.6402e-05 | 0.001328
Output | Arsenic, ion | Emission to water | surface water | kg | 6.373e-05 | 0.0012746
Output | Barium | Emission to water | surface water | kg | 0.00022316 | 0.0044631
Output | Barium-140 | Emission to water | surface water | kBq | 1.6104e-05 | 0.00032208
Output | Benzene | Emission to water | surface water | kg | 0.00020741 | 0.0041482
Output | Benzene, chloro- | Emission to water | surface water | kg | 8.7022e-05 | 0.0017404
Output | Benzene, ethyl- | Emission to water | surface water | kg | 6.1048e-06 | 0.0001221
Output | Beryllium | Emission to water | surface water | kg | 1.5759e-08 | 3.1518e-07
Output | BOD5, Biological Oxygen Demand | Emission to water | surface water | kg | 0.11068 | 2.2136
Output | Borate | Emission to water | surface water | kg | 1.2866e-07 | 2.5732e-06
Output | Boron | Emission to water | surface water | kg | 4.3975e-05 | 0.00087951
Output | Bromate | Emission to water | surface water | kg | 0.00021293 | 0.0042587
Output | Bromide | Emission to water | surface water | kg | 8.4036e-06 | 0.00016807
Output | Bromine | Emission to water | surface water | kg | 0.006987 | 0.13974
Output | Butanol | Emission to water | surface water | kg | 2.9689e-06 | 5.9377e-05
Output | Butene | Emission to water | surface water | kg | 2.5034e-05 | 0.00050069
Output | Butyl acetate | Emission to water | surface water | kg | 3.8501e-06 | 7.7002e-05
Output | Butyrolactone | Emission to water | surface water | kg | 3.1479e-07 | 6.2959e-06
Output | Cadmium, ion | Emission to water | surface water | kg | 1.5447e-05 | 0.00030895
Output | Calcium, ion | Emission to water | surface water | kg | 0.049199 | 0.98398
Output | Carbon disulfide | Emission to water | surface water | kg | 1.8297e-07 | 3.6594e-06
Output | Carbonate | Emission to water | surface water | kg | 0.0033402 | 0.066804
Output | Carboxylic acids, unspecified | Emission to water | surface water | kg | 0.00093709 | 0.018742
Output | Cerium-141 | Emission to water | surface water | kBq | 7.2527e-06 | 0.00014505
Output | Cerium-144 | Emission to water | surface water | kBq | 4.1897e-06 | 8.3795e-05
Output | Cesium | Emission to water | surface water | kg | 2.5435e-07 | 5.0871e-06
Output | Cesium-134 | Emission to water | surface water | kBq | 0.00017654 | 0.0035309
Output | Cesium-136 | Emission to water | surface water | kBq | 2.4426e-06 | 4.8851e-05
Output | Cesium-137 | Emission to water | surface water | kBq | 0.0024956 | 0.049912
Output | Chloramine | Emission to water | surface water | kg | 3.371e-08 | 6.742e-07
Output | Chlorate | Emission to water | surface water | kg | 0.0016514 | 0.033028
Output | Chloride | Emission to water | surface water | kg | 0.47541 | 9.5082
Output | Chlorinated solvents, unspecified | Emission to water | surface water | kg | 5.6026e-05 | 0.0011205
Output | Chlorine | Emission to water | surface water | kg | 1.3495e-06 | 2.699e-05
Output | Chloroacetic acid | Emission to water | surface water | kg | 9.4021e-07 | 1.8804e-05
Output | Chloroacetyl chloride | Emission to water | surface water | kg | 1.0941e-09 | 2.1883e-08
Output | Chloroform | Emission to water | surface water | kg | 3.8227e-08 | 7.6453e-07
Output | Chlorosulfonic acid | Emission to water | surface water | kg | 1.9908e-09 | 3.9816e-08
Output | Chromium VI | Emission to water | surface water | kg | 0.00014206 | 0.0028412
Output | Chromium, ion | Emission to water | surface water | kg | 1.2824e-05 | 0.00025649
Output | Chromium-51 | Emission to water | surface water | kBq | 0.0012212 | 0.024423
Output | Cobalt | Emission to water | surface water | kg | 6.8168e-05 | 0.0013634
Output | Cobalt-57 | Emission to water | surface water | kBq | 7.7536e-05 | 0.0015507
Output | Cobalt-58 | Emission to water | surface water | kBq | 0.010322 | 0.20645
Output | Cobalt-60 | Emission to water | surface water | kBq | 0.0065658 | 0.13132
Output | COD, Chemical Oxygen Demand | Emission to water | surface water | kg | 0.14138 | 2.8277
Output | Copper, ion | Emission to water | surface water | kg | 0.00051775 | 0.010355
Output | Cumene | Emission to water | surface water | kg | 0.00012618 | 0.0025236
Output | Cyanide | Emission to water | surface water | kg | 0.0010841 | 0.021682
Output | Dichromate | Emission to water | surface water | kg | 5.2617e-07 | 1.0523e-05
Output | Diethylamine | Emission to water | surface water | kg | 5.7368e-09 | 1.1474e-07
Output | Dimethylamine | Emission to water | surface water | kg | 1.5213e-08 | 3.0426e-07
Output | Dipropylamine | Emission to water | surface water | kg | 3.1989e-09 | 6.3978e-08
Output | DOC, Dissolved Organic Carbon | Emission to water | surface water | kg | 0.05392 | 1.0784
Output | Ethane, 1,1,1-trichloro-, HCFC-140 | Emission to water | surface water | kg | 1.9149e-09 | 3.8298e-08
Output | Ethane, 1,2-dichloro- | Emission to water | surface water | kg | 1.0525e-06 | 2.1051e-05
Output | Ethanol | Emission to water | surface water | kg | 4.2366e-05 | 0.00084732
Output | Ethene | Emission to water | surface water | kg | 1.3706e-05 | 0.00027411
Output | Ethene, chloro- | Emission to water | surface water | kg | 7.1419e-07 | 1.4284e-05
Output | Ethyl acetate | Emission to water | surface water | kg | 1.1129e-08 | 2.2258e-07
Output | Ethylamine | Emission to water | surface water | kg | 8.5299e-08 | 1.706e-06
Output | Ethylene diamine | Emission to water | surface water | kg | 8.6244e-08 | 1.7249e-06
Output | Ethylene oxide | Emission to water | surface water | kg | 1.6201e-06 | 3.2401e-05
Output | Fluoride | Emission to water | surface water | kg | 0.0065155 | 0.13031
Output | Fluosilicic acid | Emission to water | surface water | kg | 1.2798e-05 | 0.00025597
Output | Formaldehyde | Emission to water | surface water | kg | 4.0657e-06 | 8.1314e-05
Output | Formamide | Emission to water | surface water | kg | 2.397e-09 | 4.7939e-08
Output | Formate | Emission to water | surface water | kg | 3.9022e-06 | 7.8043e-05
Output | Formic acid | Emission to water | surface water | kg | 6.9581e-10 | 1.3916e-08
Output | Heat, waste | Emission to water | surface water | MJ | 8.891 | 177.8204
Output | Hydrocarbons, aliphatic, alkanes, unspecified | Emission to water | surface water | kg | 3.3066e-05 | 0.00066132
Output | Hydrocarbons, aliphatic, unsaturated | Emission to water | surface water | kg | 3.055e-06 | 6.11e-05
Output | Hydrocarbons, aromatic | Emission to water | surface water | kg | 0.00018288 | 0.0036575
Output | Hydrocarbons, unspecified | Emission to water | surface water | kg | 0.00054894 | 0.010979
Output | Hydrogen peroxide | Emission to water | surface water | kg | 8.0232e-05 | 0.0016046
Output | Hydrogen sulfide | Emission to water | surface water | kg | 0.00022807 | 0.0045614
Output | Hydrogen-3, Tritium | Emission to water | surface water | kBq | 115.723 | 2314.4603
Output | Hydroxide | Emission to water | surface water | kg | 0.00015154 | 0.0030307
Output | Hypochlorite | Emission to water | surface water | kg | 2.1536e-05 | 0.00043072
Output | Iodide | Emission to water | surface water | kg | 6.9909e-05 | 0.0013982
Output | Iodine-131 | Emission to water | surface water | kBq | 0.0036463 | 0.072927
Output | Iodine-133 | Emission to water | surface water | kBq | 1.2034e-05 | 0.00024068
Output | Iron, ion | Emission to water | surface water | kg | 0.0008325 | 0.01665
Output | Iron-59 | Emission to water | surface water | kBq | 0.016621 | 0.33243
Output | Isopropylamine | Emission to water | surface water | kg | 3.0573e-08 | 6.1146e-07
Output | Lactic acid | Emission to water | surface water | kg | 2.5058e-09 | 5.0117e-08
Output | Lanthanum-140 | Emission to water | surface water | kBq | 1.9442e-05 | 0.00038883
Output | Lead | Emission to water | surface water | kg | 0.00039461 | 0.0078921
Output | Lead-210 | Emission to water | surface water | kBq | 0.0032834 | 0.065668
Output | Lithium, ion | Emission to water | surface water | kg | 2.1607e-06 | 4.3214e-05
Output | m-Xylene | Emission to water | surface water | kg | 1.8458e-09 | 3.6916e-08
Output | Magnesium | Emission to water | surface water | kg | 0.0041358 | 0.082716
Output | Manganese | Emission to water | surface water | kg | 9.8097e-05 | 0.0019619
Output | Manganese-54 | Emission to water | surface water | kBq | 0.00036508 | 0.0073017
Output | Mercury | Emission to water | surface water | kg | 7.4349e-06 | 0.0001487
Output | Methane, dichloro-, HCC-30 | Emission to water | surface water | kg | 5.0782e-06 | 0.00010156
Output | Methanol | Emission to water | surface water | kg | 7.9216e-05 | 0.0015843
Output | Methyl acetate | Emission to water | surface water | kg | 2.8813e-10 | 5.7625e-09
Output | Methyl acrylate | Emission to water | surface water | kg | 5.8571e-06 | 0.00011714
Output | Methyl amine | Emission to water | surface water | kg | 1.1522e-07 | 2.3044e-06
Output | Methyl formate | Emission to water | surface water | kg | 2.2903e-08 | 4.5806e-07
Output | Molybdenum | Emission to water | surface water | kg | 9.7888e-06 | 0.00019578
Output | Molybdenum-99 | Emission to water | surface water | kBq | 5.9413e-06 | 0.00011883
Output | Nickel, ion | Emission to water | surface water | kg | 0.00023696 | 0.0047391
Output | Niobium-95 | Emission to water | surface water | kBq | 3.5384e-05 | 0.00070768
Output | Nitrate | Emission to water | surface water | kg | 0.17239 | 3.4479
Output | Nitrite | Emission to water | surface water | kg | 0.002241 | 0.04482
Output | Nitrobenzene | Emission to water | surface water | kg | 2.9071e-08 | 5.8141e-07
Output | Nitrogen | Emission to water | surface water | kg | 0.0089309 | 0.17862
Output | Nitrogen, organic bound | Emission to water | surface water | kg | 0.00083258 | 0.016652
Output | o-Dichlorobenzene | Emission to water | surface water | kg | 5.4239e-05 | 0.0010848
Output | Oils, biogenic | Emission to water | surface water | kg | 1.3269e-06 | 2.6538e-05
Output | Oils, unspecified | Emission to water | surface water | kg | 0.014622 | 0.29244
Output | PAH, polycyclic aromatic hydrocarbons | Emission to water | surface water | kg | 2.3702e-06 | 4.7403e-05
Output | Paraffins | Emission to water | surface water | kg | 3.4386e-06 | 6.8771e-05
Output | Phenol | Emission to water | surface water | kg | 5.4511e-05 | 0.0010902
Output | Phosphate | Emission to water | surface water | kg | 0.0061323 | 0.12265
Output | Phosphorus | Emission to water | surface water | kg | 0.00044201 | 0.0088403
Output | Polonium-210 | Emission to water | surface water | kBq | 0.0032834 | 0.065668
Output | Potassium, ion | Emission to water | surface water | kg | 0.0063749 | 0.1275
Output | Potassium-40 | Emission to water | surface water | kBq | 0.0041217 | 0.082434
Output | Propanal | Emission to water | surface water | kg | 1.7143e-09 | 3.4287e-08
Output | Propanol | Emission to water | surface water | kg | 3.2595e-09 | 6.5191e-08
Output | Propene | Emission to water | surface water | kg | 0.00063606 | 0.012721
Output | Propionic acid | Emission to water | surface water | kg | 6.1554e-09 | 1.2311e-07
Output | Propylamine | Emission to water | surface water | kg | 1.069e-09 | 2.138e-08
Output | Propylene oxide | Emission to water | surface water | kg | 0.00018009 | 0.0036018
Output | Protactinium-234 | Emission to water | surface water | kBq | 0.0016279 | 0.032558
Output | Radioactive species, alpha emitters | Emission to water | surface water | kBq | 0.00010626 | 0.0021253
Output | Radioactive species, Nuclides, unspecified | Emission to water | surface water | kBq | 0.046749 | 0.93498
Output | Radium-224 | Emission to water | surface water | kBq | 0.012718 | 0.25435
Output | Radium-226 | Emission to water | surface water | kBq | 0.85553 | 17.1105
Output | Radium-228 | Emission to water | surface water | kBq | 0.025435 | 0.50871
Output | Rubidium | Emission to water | surface water | kg | 2.5435e-06 | 5.0871e-05
Output | Ruthenium-103 | Emission to water | surface water | kBq | 2.5662e-06 | 5.1323e-05
Output | Scandium | Emission to water | surface water | kg | 4.6826e-07 | 9.3653e-06
Output | Selenium | Emission to water | surface water | kg | 3.0495e-06 | 6.099e-05
Output | Silicon | Emission to water | surface water | kg | 0.0041457 | 0.082914
Output | Silver, ion | Emission to water | surface water | kg | 2.6744e-07 | 5.3489e-06
Output | Silver-110 | Emission to water | surface water | kBq | 0.0044169 | 0.088338
Output | Sodium formate | Emission to water | surface water | kg | 4.6083e-08 | 9.2166e-07
Output | Sodium, ion | Emission to water | surface water | kg | 0.20391 | 4.0783
Output | Sodium-24 | Emission to water | surface water | kBq | 9.0909e-05 | 0.0018182
Output | Solids, inorganic | Emission to water | surface water | kg | 0.10039 | 2.0078
Output | Strontium | Emission to water | surface water | kg | 0.00046101 | 0.0092202
Output | Strontium-89 | Emission to water | surface water | kBq | 0.00011665 | 0.002333
Output | Strontium-90 | Emission to water | surface water | kBq | 0.17228 | 3.4456
Output | Sulfate | Emission to water | surface water | kg | 0.24361 | 4.8722
Output | Sulfide | Emission to water | surface water | kg | 5.8422e-06 | 0.00011684
Output | Sulfite | Emission to water | surface water | kg | 0.00011464 | 0.0022927
Output | Sulfur | Emission to water | surface water | kg | 0.00018216 | 0.0036432
Output | Suspended solids, unspecified | Emission to water | surface water | kg | 0.013108 | 0.26216
Output | t-Butyl methyl ether | Emission to water | surface water | kg | 1.0561e-08 | 2.1121e-07
Output | t-Butylamine | Emission to water | surface water | kg | 3.0385e-08 | 6.077e-07
Output | Technetium-99m | Emission to water | surface water | kBq | 0.00014888 | 0.0029777
Output | Tellurium-123m | Emission to water | surface water | kBq | 1.6808e-05 | 0.00033616
Output | Tellurium-132 | Emission to water | surface water | kBq | 7.319e-07 | 1.4638e-05
Output | Thallium | Emission to water | surface water | kg | 2.2552e-07 | 4.5104e-06
Output | Thorium-228 | Emission to water | surface water | kBq | 0.050871 | 1.0174
Output | Thorium-230 | Emission to water | surface water | kBq | 0.21367 | 4.2734
Output | Thorium-232 | Emission to water | surface water | kBq | 0.00092933 | 0.018587
Output | Thorium-234 | Emission to water | surface water | kBq | 0.0016285 | 0.032571
Output | Tin, ion | Emission to water | surface water | kg | 4.9511e-07 | 9.9021e-06
Output | Titanium, ion | Emission to water | surface water | kg | 1.8011e-05 | 0.00036023
Output | TOC, Total Organic Carbon | Emission to water | surface water | kg | 0.055778 | 1.1156
Output | Toluene | Emission to water | surface water | kg | 2.9054e-05 | 0.00058107
Output | Toluene, 2-chloro | Emission to water | surface water | kg | 5.1977e-09 | 1.0395e-07
Output | Trimethylamine | Emission to water | surface water | kg | 6.0388e-10 | 1.2078e-08
Output | Tungsten | Emission to water | surface water | kg | 4.8128e-13 | 9.6256e-12
Output | Uranium alpha | Emission to water | surface water | kBq | 0.098495 | 1.9699
Output | Uranium-234 | Emission to water | surface water | kBq | 0.0019535 | 0.03907
Output | Uranium-235 | Emission to water | surface water | kBq | 0.0032233 | 0.064466
Output | Uranium-238 | Emission to water | surface water | kBq | 0.0065235 | 0.13047
Output | Urea | Emission to water | surface water | kg | 2.0898e-09 | 4.1796e-08
Output | Vanadium, ion | Emission to water | surface water | kg | 5.8911e-06 | 0.00011782
Output | VOC, volatile organic compounds, unspecified origin | Emission to water | surface water | kg | 9.2526e-05 | 0.0018505
Output | Water | Emission to water | surface water | kg | 124.2112 | 2484.2249
Output | Xylene | Emission to water | surface water | kg | 2.4064e-05 | 0.00048127
Output | Zinc, ion | Emission to water | surface water | kg | 0.0032928 | 0.065857
Output | Zinc-65 | Emission to water | surface water | kBq | 0.0019133 | 0.038266
Output | Zirconium-95 | Emission to water | surface water | kBq | 0.0083214 | 0.16643
Output | 4-Methyl-2-pentanone | Emission to water | unspecified | kg | 2.7246e-08 | 5.4492e-07
Output | Acetone | Emission to water | unspecified | kg | 6.494e-08 | 1.2988e-06
Output | Acidity, unspecified | Emission to water | unspecified | kg | 1.3664e-06 | 2.7328e-05
Output | ALLYL CHLORIDE | Emission to water | unspecified | kg | 1.1613e-08 | 2.3226e-07
Output | Aluminium | Emission to water | unspecified | kg | 0.00012271 | 0.0024542
Output | Ammonium, ion | Emission to water | unspecified | kg | 0.00011431 | 0.0022863
Output | Antimony | Emission to water | unspecified | kg | 7.924e-08 | 1.5848e-06
Output | AOX, Adsorbable Organic Halogen as Cl | Emission to water | unspecified | kg | 9.3775e-07 | 1.8755e-05
Output | Arsenic, ion | Emission to water | unspecified | kg | 1.6289e-06 | 3.2578e-05
Output | Barium | Emission to water | unspecified | kg | 0.0018502 | 0.037004
Output | Benzene | Emission to water | unspecified | kg | 1.0898e-05 | 0.00021797
Output | Benzene, ethyl- | Emission to water | unspecified | kg | 6.1252e-07 | 1.225e-05
Output | Beryllium | Emission to water | unspecified | kg | 7.0814e-08 | 1.4163e-06
Output | BOD5, Biological Oxygen Demand | Emission to water | unspecified | kg | 0.0023086 | 0.046172
Output | Boron | Emission to water | unspecified | kg | 2.0404e-05 | 0.00040808
Output | Bromine | Emission to water | unspecified | kg | 0.001393 | 0.027861
Output | Cadmium, ion | Emission to water | unspecified | kg | 8.6554e-07 | 1.7311e-05
Output | Calcium, ion | Emission to water | unspecified | kg | 0.020895 | 0.41791
Output | Chloride | Emission to water | unspecified | kg | 0.23588 | 4.7176
Output | Chlorides, unspecified | Emission to water | unspecified | kg | 0.0012216 | 0.024432
Output | Chlorine | Emission to water | unspecified | kg | 7.1837e-09 | 1.4367e-07
Output | Chromium VI | Emission to water | unspecified | kg | 2.5209e-07 | 5.0418e-06
Output | Chromium, ion | Emission to water | unspecified | kg | 6.7065e-06 | 0.00013413
Output | Cobalt | Emission to water | unspecified | kg | 1.4401e-07 | 2.8803e-06
Output | COD, Chemical Oxygen Demand | Emission to water | unspecified | kg | 0.0049689 | 0.099377
Output | Copper, ion | Emission to water | unspecified | kg | 5.9623e-06 | 0.00011925
Output | Cyanide | Emission to water | unspecified | kg | 1.505e-06 | 3.0099e-05
Output | DOC, Dissolved Organic Carbon | Emission to water | unspecified | kg | 0.0014411 | 0.028823
Output | Ethanol | Emission to water | unspecified | kg | 3.8113e-08 | 7.6226e-07
Output | Fluoride | Emission to water | unspecified | kg | 4.4302e-05 | 0.00088603
Output | Fluosilicic acid | Emission to water | unspecified | kg | 1.2046e-06 | 2.4093e-05
Output | Formaldehyde | Emission to water | unspecified | kg | 4.4088e-06 | 8.8175e-05
Output | Hydrocarbons, aliphatic, unsaturated | Emission to water | unspecified | kg | 3.237e-13 | 6.4741e-12
Output | Hydrocarbons, unspecified | Emission to water | unspecified | kg | 6.4033e-06 | 0.00012807
Output | Hydrogen chloride | Emission to water | unspecified | kg | 7.2418e-05 | 0.0014484
Output | Hydroxide | Emission to water | unspecified | kg | 1.3802e-08 | 2.7605e-07
Output | Iron, ion | Emission to water | unspecified | kg | 0.00058834 | 0.011767
Output | Lead | Emission to water | unspecified | kg | 4.9266e-06 | 9.8532e-05
Output | Lead-210 | Emission to water | unspecified | kBq | 0.0018806 | 0.037612
Output | Lithium, ion | Emission to water | unspecified | kg | 0.0069856 | 0.13971
Output | m-Xylene | Emission to water | unspecified | kg | 1.9687e-07 | 3.9374e-06
Output | Magnesium | Emission to water | unspecified | kg | 0.0040767 | 0.081533
Output | Manganese | Emission to water | unspecified | kg | 1.1936e-05 | 0.00023872
Output | Mercury | Emission to water | unspecified | kg | 1.1926e-07 | 2.3851e-06
Output | Methanol | Emission to water | unspecified | kg | 1.3478e-06 | 2.6956e-05
Output | Molybdenum | Emission to water | unspecified | kg | 1.4934e-07 | 2.9868e-06
Output | Nickel, ion | Emission to water | unspecified | kg | 6.4242e-06 | 0.00012848
Output | Nitrate | Emission to water | unspecified | kg | 3.3164e-05 | 0.00066328
Output | Nitrogen | Emission to water | unspecified | kg | 7.6149e-05 | 0.001523
Output | o-Xylene | Emission to water | unspecified | kg | 1.434e-07 | 2.868e-06
Output | Oils, unspecified | Emission to water | unspecified | kg | 0.00074737 | 0.014947
Output | PAH, polycyclic aromatic hydrocarbons | Emission to water | unspecified | kg | 1.1643e-07 | 2.3287e-06
Output | Phenol | Emission to water | unspecified | kg | 3.3506e-06 | 6.7012e-05
Output | Phosphate | Emission to water | unspecified | kg | 7.0917e-09 | 1.4183e-07
Output | Phosphorus | Emission to water | unspecified | kg | 8.3432e-06 | 0.00016686
Output | Radium-226 | Emission to water | unspecified | kBq | 0.008604 | 0.17208
Output | Radium-228 | Emission to water | unspecified | kBq | 0.012107 | 0.24214
Output | Selenium | Emission to water | unspecified | kg | 1.8344e-07 | 3.6687e-06
Output | Silver, ion | Emission to water | unspecified | kg | 1.3624e-05 | 0.00027248
Output | Sodium, ion | Emission to water | unspecified | kg | 0.067249 | 1.345
Output | Solids, inorganic | Emission to water | unspecified | kg | 1.0889e-05 | 0.00021779
Output | Strontium | Emission to water | unspecified | kg | 0.0003544 | 0.0070881
Output | Sulfate | Emission to water | unspecified | kg | 0.0014118 | 0.028235
Output | Sulfur | Emission to water | unspecified | kg | 2.5239e-05 | 0.00050477
Output | Suspended solids, unspecified | Emission to water | unspecified | kg | 0.29445 | 5.889
Output | Thallium | Emission to water | unspecified | kg | 1.5446e-08 | 3.0893e-07
Output | Tin, ion | Emission to water | unspecified | kg | 7.8331e-07 | 1.5666e-05
Output | Titanium, ion | Emission to water | unspecified | kg | 8.8526e-06 | 0.00017705
Output | TOC, Total Organic Carbon | Emission to water | unspecified | kg | 0.0016882 | 0.033763
Output | Toluene | Emission to water | unspecified | kg | 1.0304e-05 | 0.00020609
Output | Triethylene glycol | Emission to water | unspecified | kg | 1.8491e-07 | 3.6981e-06
Output | Vanadium, ion | Emission to water | unspecified | kg | 1.7659e-07 | 3.5317e-06
Output | Water | Emission to water | unspecified | m3 | 578.2032 | 11564.0643
Output | Xylene | Emission to water | unspecified | kg | 5.2034e-06 | 0.00010407
Output | Zinc, ion | Emission to water | unspecified | kg | 1.0206e-05 | 0.00020412
Output | Silicon tetrachloride | Emissions to air | high. pop. | kg | 3.3949e-07 | 6.7897e-06
Output | Benzaldehyde | Emissions to air | low. pop. | kg | 4.5024e-07 | 9.0048e-06
Output | Benzene, hexachloro- | Emissions to air | low. pop. | kg | 9.6013e-18 | 1.9203e-16
Output | Chlorinated solvents, unspecified | Emissions to air | low. pop. | kg | 4.7354e-07 | 9.4707e-06
Output | m-Xylene | Emissions to air | low. pop. | kg | 1.0836e-09 | 2.1673e-08
Output | Propanal | Emissions to air | low. pop. | kg | 1.2549e-07 | 2.5098e-06
Output | Ethane, 1,1,2-trichloro-1,2,2-trifluoro-, CFC-113 | Emissions to air | low. pop., long-term | kg | 1.7492e-07 | 3.4983e-06
Output | Hydrogen sulfide | Emissions to air | low. pop., long-term | kg | 7.6076e-05 | 0.0015215
Output | 2-Propanol | Emissions to air | Unspecified | kg | 1.2883e-06 | 2.5766e-05
Output | Acenaphthylene | Emissions to air | Unspecified | kg | 1.6232e-10 | 3.2464e-09
Output | Benzaldehyde | Emissions to air | Unspecified | kg | 9.5712e-06 | 0.00019142
Output | Benzo(a)anthracene | Emissions to air | Unspecified | kg | 3.135e-12 | 6.2699e-11
Output | Benzo(b)fluoranthene | Emissions to air | Unspecified | kg | 3.7078e-12 | 7.4157e-11
Output | Benzo(g,h,i)perylene | Emissions to air | Unspecified | kg | 2.2836e-13 | 4.5672e-12
Output | Benzo(k)fluoranthene | Emissions to air | Unspecified | kg | 2.6814e-12 | 5.3629e-11
Output | Chlorosulfonic acid | Emissions to air | Unspecified | kg | 1.1685e-10 | 2.3369e-09
Output | Chrysene | Emissions to air | Unspecified | kg | 3.4214e-13 | 6.8428e-12
Output | Dibenz(a,h)anthracene | Emissions to air | Unspecified | kg | 1.7425e-12 | 3.4851e-11
Output | Fluoranthene | Emissions to air | Unspecified | kg | 2.8565e-11 | 5.7129e-10
Output | Fluorene | Emissions to air | Unspecified | kg | 2.5939e-11 | 5.1878e-10
Output | Heptane | Emissions to air | Unspecified | kg | 2.0959e-06 | 4.1918e-05
Output | Indeno(1,2,3-cd)pyrene | Emissions to air | Unspecified | kg | 6.8508e-13 | 1.3702e-11
Output | Methane, chlorodifluoro-, HCFC-22 | Emissions to air | Unspecified | kg | 1.3919e-12 | 2.7839e-11
Output | Methane, dichloro-, HCC-30 | Emissions to air | Unspecified | kg | 3.135e-08 | 6.2699e-07
Output | Nitrate | Emissions to air | Unspecified | kg | 3.6363e-06 | 7.2727e-05
Output | o-Xylene | Emissions to air | Unspecified | kg | 2.7945e-06 | 5.589e-05
Output | Phenanthrene | Emissions to air | Unspecified | kg | 3.9943e-10 | 7.9886e-09
Output | Phenol, 2,4-dichloro- | Emissions to air | Unspecified | kg | 5.8689e-10 | 1.1738e-08
Output | Pyrene | Emissions to air | Unspecified | kg | 2.0847e-11 | 4.1693e-10
Output | Sulfur trioxide | Emissions to air | Unspecified | kg | 3.1081e-08 | 6.2162e-07
Output | Hydrocarbons, unspecified | Emissions to soil | Unspecified | kg | 1.7078e-07 | 3.4155e-06
Output | Phenol, pentachloro- | Emissions to soil | Unspecified | kg | 1.8298e-10 | 3.6595e-09
Output | Sulfur | Emissions to water | groundwater | kg | 1.0418e-05 | 0.00020835
Output | Water, CO | Emissions to water | groundwater | m3 | 9.1897e-07 | 1.8379e-05
Output | Water, Europe without Switzerland | Emissions to water | groundwater | m3 | 0.1004 | 2.0081
Output | Carbonate | Emissions to water | ocean | kg | 2.1517e-05 | 0.00043035
Output | Hydrogen carbonate | Emissions to water | ocean | kg | 0.0025125 | 0.05025
Output | Water, AT | Emissions to water | ocean | m3 | 1.2736e-05 | 0.00025472
Output | Water, BE | Emissions to water | ocean | m3 | 2.5159e-05 | 0.00050317
Output | Water, BG | Emissions to water | ocean | m3 | 2.7402e-07 | 5.4804e-06
Output | Water, CA | Emissions to water | ocean | m3 | 2.7643e-06 | 5.5287e-05
Output | Water, CZ | Emissions to water | ocean | m3 | 3.7103e-07 | 7.4206e-06
Output | Water, DE | Emissions to water | ocean | m3 | 0.0001655 | 0.0033099
Output | Water, DK | Emissions to water | ocean | m3 | 3.4338e-05 | 0.00068676
Output | Water, ES | Emissions to water | ocean | m3 | 2.8296e-05 | 0.00056592
Output | Water, FI | Emissions to water | ocean | m3 | 8.6591e-06 | 0.00017318
Output | Water, FR | Emissions to water | ocean | m3 | 6.6062e-05 | 0.0013212
Output | Water, GB | Emissions to water | ocean | m3 | 5.1742e-05 | 0.0010348
Output | Water, HU | Emissions to water | ocean | m3 | 1.1462e-05 | 0.00022923
Output | Water, IAI Area 1 | Emissions to water | ocean | m3 | 5.5118e-05 | 0.0011024
Output | Water, IAI Area 2, without Quebec | Emissions to water | ocean | m3 | 6.7368e-05 | 0.0013474
Output | Water, IAI Area 3 | Emissions to water | ocean | m3 | 5.2808e-05 | 0.0010562
Output | Water, IAI Area 4&5 without China | Emissions to water | ocean | m3 | 0.00010074 | 0.0020148
Output | Water, IAI Area 8 | Emissions to water | ocean | m3 | 0.00012315 | 0.002463
Output | Water, IT | Emissions to water | ocean | m3 | 5.8142e-05 | 0.0011628
Output | Water, JP | Emissions to water | ocean | m3 | 0.0001142 | 0.002284
Output | Water, KR | Emissions to water | ocean | m3 | 2.7311e-06 | 5.4623e-05
Output | Water, LU | Emissions to water | ocean | m3 | 8.4228e-07 | 1.6846e-05
Output | Water, NL | Emissions to water | ocean | m3 | 5.3659e-05 | 0.0010732
Output | Water, NO | Emissions to water | ocean | m3 | 2.4766e-06 | 4.9533e-05
Output | Water, PL | Emissions to water | ocean | m3 | 4.7873e-06 | 9.5746e-05
Output | Water, PT | Emissions to water | ocean | m3 | 1.0515e-05 | 0.00021031
Output | Water, RU | Emissions to water | ocean | m3 | 3.6625e-05 | 0.00073249
Output | Water, SE | Emissions to water | ocean | m3 | 4.1867e-05 | 0.00083733
Output | Water, SK | Emissions to water | ocean | m3 | 6.8669e-07 | 1.3734e-05
Output | Water, TR | Emissions to water | ocean | m3 | 1.2146e-06 | 2.4293e-05
Output | Water, TW | Emissions to water | ocean | m3 | 4.534e-05 | 0.00090681
Output | Water, UN-EUROPE | Emissions to water | ocean | m3 | 0.00020375 | 0.0040751
Output | Water, UN-OCEANIA | Emissions to water | ocean | m3 | 7.3513e-05 | 0.0014703
Output | Carbon-14 | Emissions to water | river | kBq | 0.0020376 | 0.040751
Output | Silicon dioxide | Emissions to water | river | kg | 2.8814e-06 | 5.7628e-05
Output | Triethylene glycol | Emissions to water | river | kg | 1.8437e-07 | 3.6874e-06
Output | Water, CO | Emissions to water | river | m3 | 2.2974e-07 | 4.5949e-06
Output | Water, Europe without Switzerland | Emissions to water | river | m3 | 2.8124e-07 | 5.6248e-06
Output | Water, IAI Area 1 | Emissions to water | river | m3 | 3.1583e-05 | 0.00063165
Output | Water, IAI Area 2, without Quebec | Emissions to water | river | m3 | 4.3414e-05 | 0.00086827
Output | Water, IAI Area 3 | Emissions to water | river | m3 | 3.954e-05 | 0.00079081
Output | Water, IAI Area 4&5 without China | Emissions to water | river | m3 | 5.8483e-05 | 0.0011697
Output | Water, IAI Area 8 | Emissions to water | river | m3 | 7.0564e-05 | 0.0014113
Output | Water, UN-EUROPE | Emissions to water | river | m3 | 0.00015816 | 0.0031632
Output | Water, UN-OCEANIA | Emissions to water | river | m3 | 4.2123e-05 | 0.00084246
Output | Borate | Emissions to water | Unspecified | kg | 3.8108e-07 | 7.6216e-06
Output | Carbonate | Emissions to water | Unspecified | kg | 5.1663e-09 | 1.0333e-07
Output | Carboxylic acids, unspecified | Emissions to water | Unspecified | kg | 5.3022e-10 | 1.0604e-08
Output | Cu-HDO | Emissions to water | Unspecified | kg | 1.1046e-12 | 2.2093e-11
Output | Dichromate | Emissions to water | Unspecified | kg | 3.6008e-07 | 7.2017e-06
Output | Monoethanolamine | Emissions to water | Unspecified | kg | 3.9767e-09 | 7.9534e-08
Output | Nitrite | Emissions to water | Unspecified | kg | 3.9343e-08 | 7.8685e-07
Output | Polychlorinated biphenyls | Emissions to water | Unspecified | kg | 6.5417e-10 | 1.3083e-08
Output | Potassium | Emissions to water | Unspecified | kg | 6.6896e-11 | 1.3379e-09
Output | Water, IAI Area 1 | Emissions to water | Unspecified | m3 | 2.7659e-05 | 0.00055318
Output | Water, IAI Area 2, without Quebec | Emissions to water | Unspecified | m3 | 3.8021e-05 | 0.00076041
Output | Water, IAI Area 3 | Emissions to water | Unspecified | m3 | 3.4629e-05 | 0.00069257
Output | Water, IAI Area 4&5 without China | Emissions to water | Unspecified | m3 | 5.1217e-05 | 0.0010243
Output | Water, IAI Area 8 | Emissions to water | Unspecified | m3 | 6.1798e-05 | 0.001236
Output | Water, IL | Emissions to water | Unspecified | m3 | 9.9048e-06 | 0.0001981
Output | Water, MK | Emissions to water | Unspecified | m3 | 0.048701 | 0.97403
Output | Water, SA | Emissions to water | Unspecified | m3 | 0.063762 | 1.2752
Output | Water, UN-EUROPE | Emissions to water | Unspecified | m3 | 0.00013851 | 0.0027703
Output | Water, UN-OCEANIA | Emissions to water | Unspecified | m3 | 3.689e-05 | 0.0007378

## Electricity
Electricity, low voltage, AU. Product: 1kWh |  | ecoinvent 3.1 | Electricity, low voltage {AU}¦ electricity voltage transformation from medium to low voltage ¦ Alloc Def, U
Flow type | Flow | Category | Sub-category | Unit | Result | 4270500
Input | Carbon dioxide, in air | resource | in air | kg | 0.0036598 | 15629.2572
Input | Sylvite, 25 % in sylvinite, in ground | resource | in ground | kg | 8.3211e-08 | 0.35535
Input | Volume occupied, reservoir | resource | in water | m3*a | 0.011008 | 47008.3108
Input | Occupation, arable, non-irrigated | resource | land | m2*a | 0.00010087 | 430.7703
Input | Occupation, construction site | resource | land | m2*a | 1.5788e-05 | 67.4223
Input | Occupation, dump site | resource | land | m2*a | 0.00015549 | 664.0097
Input | Occupation, forest, intensive, normal | resource | land | m2*a | 2.7014e-05 | 115.3654
Input | Occupation, industrial area, built up | resource | land | m2*a | 0.00016645 | 710.8036
Input | Occupation, mineral extraction site | resource | land | m2*a | 2.1188e-05 | 90.4831
Input | Occupation, shrub land, sclerophyllous | resource | land | m2*a | 1.4524e-05 | 62.0245
Input | Occupation, traffic area, rail network | resource | land | m2*a | 9.7396e-06 | 41.5928
Input | Occupation, traffic area, road network | resource | land | m2*a | 0.00011144 | 475.9119
Input | Occupation, urban, discontinuously built | resource | land | m2*a | 6.2418e-08 | 0.26656
Input | Occupation, water bodies, artificial | resource | land | m2*a | 0.0025678 | 10965.9915
Input | Transformation, from arable | resource | land | m2 | 5.5372e-07 | 2.3647
Input | Transformation, from arable, non-irrigated | resource | land | m2 | 0.00011192 | 477.97
Input | Transformation, from dump site, inert material landfill | resource | land | m2 | 2.337e-07 | 0.99801
Input | Transformation, from dump site, residual material landfill | resource | land | m2 | 6.2941e-08 | 0.26879
Input | Transformation, from dump site, sanitary landfill | resource | land | m2 | 2.6007e-06 | 11.1062
Input | Transformation, from dump site, slag compartment | resource | land | m2 | 7.3626e-09 | 0.031442
Input | Transformation, from forest | resource | land | m2 | 3.3716e-06 | 14.3986
Input | Transformation, from industrial area, built up | resource | land | m2 | 1.1679e-09 | 0.0049875
Input | Transformation, from mineral extraction site | resource | land | m2 | 6.4902e-07 | 2.7716
Input | Transformation, from pasture and meadow | resource | land | m2 | 3.88e-06 | 16.5693
Input | Transformation, from pasture and meadow, intensive | resource | land | m2 | 2.3274e-12 | 9.9392e-06
Input | Transformation, from sea and ocean | resource | land | m2 | 8.1576e-07 | 3.4837
Input | Transformation, from shrub land, sclerophyllous | resource | land | m2 | 4.007e-06 | 17.1117
Input | Transformation, from tropical rain forest | resource | land | m2 | 2.4854e-07 | 1.0614
Input | Transformation, from unknown | resource | land | m2 | 2.5924e-05 | 110.7102
Input | Transformation, to arable | resource | land | m2 | 1.5011e-07 | 0.64104
Input | Transformation, to arable, non-irrigated | resource | land | m2 | 0.000113 | 482.5453
Input | Transformation, to dump site | resource | land | m2 | 5.6167e-07 | 2.3986
Input | Transformation, to dump site, inert material landfill | resource | land | m2 | 2.337e-07 | 0.99801
Input | Transformation, to dump site, residual material landfill | resource | land | m2 | 6.3012e-08 | 0.26909
Input | Transformation, to dump site, sanitary landfill | resource | land | m2 | 2.6007e-06 | 11.1062
Input | Transformation, to dump site, slag compartment | resource | land | m2 | 7.3626e-09 | 0.031442
Input | Transformation, to forest | resource | land | m2 | 3.0732e-06 | 13.1241
Input | Transformation, to forest, intensive, normal | resource | land | m2 | 1.7997e-07 | 0.76854
Input | Transformation, to heterogeneous, agricultural | resource | land | m2 | 1.3807e-07 | 0.58962
Input | Transformation, to industrial area, built up | resource | land | m2 | 6.5199e-06 | 27.8432
Input | Transformation, to mineral extraction site | resource | land | m2 | 3.947e-06 | 16.8557
Input | Transformation, to pasture and meadow | resource | land | m2 | 5.3189e-09 | 0.022714
Input | Transformation, to shrub land, sclerophyllous | resource | land | m2 | 3.3166e-06 | 14.1637
Input | Transformation, to traffic area, rail network | resource | land | m2 | 2.2528e-08 | 0.096206
Input | Transformation, to traffic area, road network | resource | land | m2 | 8.1711e-07 | 3.4895
Input | Transformation, to unknown | resource | land | m2 | 4.0179e-08 | 0.17158
Input | Transformation, to urban, discontinuously built | resource | land | m2 | 1.2433e-09 | 0.0053096
Input | Transformation, to water bodies, artificial | resource | land | m2 | 1.6842e-05 | 71.9237
Input | Energy, gross calorific value, in biomass | Resources | biotic | MJ | 0.025636 | 109479.2654
Input | Energy, gross calorific value, in biomass, primary forest | Resources | biotic | MJ | 5.6648e-07 | 2.4192
Input | Peat, in ground | Resources | biotic | kg | 2.5235e-07 | 1.0777
Input | Wood, primary forest, standing | Resources | biotic | m3 | 5.2547e-11 | 0.0002244
Input | Energy, kinetic (in wind), converted | Resources | in air | MJ | 0.10457 | 446559.2045
Input | Energy, solar, converted | Resources | in air | MJ | 0.076385 | 326200.9142
Input | Oxygen, in air | Resources | in air | kg | 0.67361 | 2876654.1809
Input | Aluminium, 24% in bauxite, 11% in crude ore, in ground | Resources | in ground | kg | 5.5165e-05 | 235.5819
Input | Anhydrite, in ground | Resources | in ground | kg | 4.9146e-10 | 0.0020988
Input | Barite, 15% in crude ore, in ground | Resources | in ground | kg | 1.1607e-05 | 49.5664
Input | Basalt, in ground | Resources | in ground | kg | 6.6001e-06 | 28.1859
Input | Borax, in ground | Resources | in ground | kg | 1.1102e-08 | 0.047412
Input | Cadmium, 0.30% in sulfide, Cd 0.18%, Pb, Zn, Ag, In, in ground | Resources | in ground | kg | 6.2862e-08 | 0.26845
Input | Calcite, in ground | Resources | in ground | kg | 0.0016831 | 7187.4848
Input | Carbon, in organic matter, in soil | Resources | in ground | kg | 8.1709e-09 | 0.034894
Input | Chromium, 25.5% in chromite, 11.6% in crude ore, in ground | Resources | in ground | kg | 1.8426e-05 | 78.6877
Input | Chrysotile, in ground | Resources | in ground | kg | 3.0536e-09 | 0.01304
Input | Cinnabar, in ground | Resources | in ground | kg | 3.4482e-10 | 0.0014725
Input | Clay, bentonite, in ground | Resources | in ground | kg | 1.8106e-05 | 77.3219
Input | Clay, unspecified, in ground | Resources | in ground | kg | 0.00066485 | 2839.2557
Input | Coal, 18 MJ per kg, in ground | Resources | in ground | kg | 0.14459 | 617470.4472
Input | Coal, 26.4 MJ per kg, in ground | Resources | in ground | kg | 0.11971 | 511242.3581
Input | Coal, brown, 10 MJ per kg, in ground | Resources | in ground | kg | 0.024117 | 102991.3724
Input | Coal, brown, 10 MJ per kg, in ground | Resources | in ground | kg | 0.33552 | 1432854.9696
Input | Coal, brown, in ground | Resources | in ground | kg | 1.6157e-05 | 68.9995
Input | Coal, hard, unspecified, in ground | Resources | in ground | kg | 5.4348e-05 | 232.0946
Input | Cobalt, in ground | Resources | in ground | kg | 4.9495e-11 | 0.00021137
Input | Colemanite, in ground | Resources | in ground | kg | 1.8e-06 | 7.687
Input | Copper, 0.99% in sulfide, Cu 0.36% and Mo 8.2E-3% in crude ore, in ground | Resources | in ground | kg | 2.6407e-05 | 112.7723
Input | Copper, 1.18% in sulfide, Cu 0.39% and Mo 8.2E-3% in crude ore, in ground | Resources | in ground | kg | 0.00014643 | 625.3138
Input | Copper, 1.42% in sulfide, Cu 0.81% and Mo 8.2E-3% in crude ore, in ground | Resources | in ground | kg | 3.8842e-05 | 165.8734
Input | Copper, 2.19% in sulfide, Cu 1.83% and Mo 8.2E-3% in crude ore, in ground | Resources | in ground | kg | 0.00019275 | 823.1272
Input | Diatomite, in ground | Resources | in ground | kg | 7.4602e-12 | 3.1859e-05
Input | Dolomite, in ground | Resources | in ground | kg | 4.8853e-06 | 20.8628
Input | Feldspar, in ground | Resources | in ground | kg | 5.2907e-10 | 0.0022594
Input | Fluorine, 4.5% in apatite, 1% in crude ore, in ground | Resources | in ground | kg | 3.8382e-07 | 1.6391
Input | Fluorine, 4.5% in apatite, 3% in crude ore, in ground | Resources | in ground | kg | 1.0403e-07 | 0.44425
Input | Fluorspar, 92%, in ground | Resources | in ground | kg | 3.532e-06 | 15.0836
Input | Gallium, 0.014% in bauxite, in ground | Resources | in ground | kg | 1.2444e-10 | 0.00053144
Input | Gas, natural, 36.6 MJ per m3, in ground | Resources | in ground | m3 | 0.042147 | 179989.9162
Input | Gas, natural, in ground | Resources | in ground | m3 | 0.013562 | 57917.4806
Input | Gold, Au 1.1E-4%, Ag 4.2E-3%, in ore, in ground | Resources | in ground | kg | 1.2202e-11 | 5.2108e-05
Input | Gold, Au 1.3E-4%, Ag 4.6E-5%, in ore, in ground | Resources | in ground | kg | 2.2375e-11 | 9.5554e-05
Input | Gold, Au 1.4E-4%, in ore, in ground | Resources | in ground | kg | 2.6791e-11 | 0.00011441
Input | Gold, Au 2.1E-4%, Ag 2.1E-4%, in ore, in ground | Resources | in ground | kg | 4.092e-11 | 0.00017475
Input | Gold, Au 4.3E-4%, in ore, in ground | Resources | in ground | kg | 1.0142e-11 | 4.3311e-05
Input | Gold, Au 4.9E-5%, in ore, in ground | Resources | in ground | kg | 2.4291e-11 | 0.00010373
Input | Gold, Au 6.7E-4%, in ore, in ground | Resources | in ground | kg | 3.7606e-11 | 0.0001606
Input | Gold, Au 7.1E-4%, in ore, in ground | Resources | in ground | kg | 4.2405e-11 | 0.00018109
Input | Gold, Au 9.7E-4%, Ag 9.7E-4%, Zn 0.63%, Cu 0.38%, Pb 0.014%, in ore, in ground | Resources | in ground | kg | 2.541e-12 | 1.0851e-05
Input | Granite, in ground | Resources | in ground | kg | 1.5472e-13 | 6.6071e-07
Input | Gravel, in ground | Resources | in ground | kg | 0.01961 | 83744.5627
Input | Gypsum, in ground | Resources | in ground | kg | 9.9618e-08 | 0.42542
Input | Indium, 0.005% in sulfide, In 0.003%, Pb, Zn, Ag, Cd, in ground | Resources | in ground | kg | 7.2336e-09 | 0.030891
Input | Iron, 46% in ore, 25% in crude ore, in ground | Resources | in ground | kg | 0.0014196 | 6062.5455
Input | Kaolinite, 24% in crude ore, in ground | Resources | in ground | kg | 5.5957e-07 | 2.3896
Input | Kieserite, 25% in crude ore, in ground | Resources | in ground | kg | 3.2055e-09 | 0.013689
Input | Lead, 5.0% in sulfide, Pb 3.0%, Zn, Ag, Cd, In, in ground | Resources | in ground | kg | 1.8723e-05 | 79.9549
Input | Lithium, 0.15% in brine, in ground | Resources | in ground | kg | 1.8165e-11 | 7.7572e-05
Input | Magnesite, 60% in crude ore, in ground | Resources | in ground | kg | 7.4312e-06 | 31.7348
Input | Manganese, 35.7% in sedimentary deposit, 14.2% in crude ore, in ground | Resources | in ground | kg | 2.3479e-06 | 10.0269
Input | Metamorphous rock, graphite containing, in ground | Resources | in ground | kg | 6.1483e-07 | 2.6256
Input | Molybdenum, 0.010% in sulfide, Mo 8.2E-3% and Cu 1.83% in crude ore, in ground | Resources | in ground | kg | 3.582e-06 | 15.2968
Input | Molybdenum, 0.014% in sulfide, Mo 8.2E-3% and Cu 0.81% in crude ore, in ground | Resources | in ground | kg | 5.1019e-07 | 2.1788
Input | Molybdenum, 0.022% in sulfide, Mo 8.2E-3% and Cu 0.36% in crude ore, in ground | Resources | in ground | kg | 2.5597e-08 | 0.10931
Input | Molybdenum, 0.025% in sulfide, Mo 8.2E-3% and Cu 0.39% in crude ore, in ground | Resources | in ground | kg | 1.8695e-06 | 7.9836
Input | Molybdenum, 0.11% in sulfide, Mo 4.1E-2% and Cu 0.36% in crude ore, in ground | Resources | in ground | kg | 4.9614e-08 | 0.21188
Input | Nickel, 1.13% in sulfide, Ni 0.76% and Cu 0.76% in crude ore, in ground | Resources | in ground | kg | 2.6216e-08 | 0.11196
Input | Nickel, 1.98% in silicates, 1.04% in crude ore, in ground | Resources | in ground | kg | 4.778e-05 | 204.0432
Input | Oil, crude, in ground | Resources | in ground | kg | 0.0025442 | 10864.9724
Input | Olivine, in ground | Resources | in ground | kg | 2.7222e-10 | 0.0011625
Input | Pd, Pd 2.0E-4%, Pt 4.8E-4%, Rh 2.4E-5%, Ni 3.7E-2%, Cu 5.2E-2% in ore, in ground | Resources | in ground | kg | 4.8551e-12 | 2.0734e-05
Input | Pd, Pd 7.3E-4%, Pt 2.5E-4%, Rh 2.0E-5%, Ni 2.3E+0%, Cu 3.2E+0% in ore, in ground | Resources | in ground | kg | 1.1668e-11 | 4.9827e-05
Input | Phosphorus, 18% in apatite, 12% in crude ore, in ground | Resources | in ground | kg | 5.1004e-07 | 2.1781
Input | Phosphorus, 18% in apatite, 4% in crude ore, in ground | Resources | in ground | kg | 1.5353e-06 | 6.5565
Input | Pt, Pt 2.5E-4%, Pd 7.3E-4%, Rh 2.0E-5%, Ni 2.3E+0%, Cu 3.2E+0% in ore, in ground | Resources | in ground | kg | 4.4172e-12 | 1.8864e-05
Input | Pt, Pt 4.8E-4%, Pd 2.0E-4%, Rh 2.4E-5%, Ni 3.7E-2%, Cu 5.2E-2% in ore, in ground | Resources | in ground | kg | 1.5835e-11 | 6.7625e-05
Input | Rh, Rh 2.0E-5%, Pt 2.5E-4%, Pd 7.3E-4%, Ni 2.3E+0%, Cu 3.2E+0% in ore, in ground | Resources | in ground | kg | 9.1075e-13 | 3.8894e-06
Input | Rh, Rh 2.4E-5%, Pt 4.8E-4%, Pd 2.0E-4%, Ni 3.7E-2%, Cu 5.2E-2% in ore, in ground | Resources | in ground | kg | 2.8526e-12 | 1.2182e-05
Input | Rhenium, in crude ore, in ground | Resources | in ground | kg | 9.5561e-14 | 4.081e-07
Input | Sand, unspecified, in ground | Resources | in ground | kg | 2.2972e-06 | 9.8104
Input | Shale, in ground | Resources | in ground | kg | 1.3918e-09 | 0.0059439
Input | Silver, 0.007% in sulfide, Ag 0.004%, Pb, Zn, Cd, In, in ground | Resources | in ground | kg | 1.4181e-08 | 0.06056
Input | Silver, 3.2ppm in sulfide, Ag 1.2ppm, Cu and Te, in crude ore, in ground | Resources | in ground | kg | 1.0322e-08 | 0.044078
Input | Silver, Ag 2.1E-4%, Au 2.1E-4%, in ore, in ground | Resources | in ground | kg | 9.3831e-10 | 0.004007
Input | Silver, Ag 4.2E-3%, Au 1.1E-4%, in ore, in ground | Resources | in ground | kg | 2.143e-09 | 0.0091516
Input | Silver, Ag 4.6E-5%, Au 1.3E-4%, in ore, in ground | Resources | in ground | kg | 2.1005e-09 | 0.0089701
Input | Silver, Ag 9.7E-4%, Au 9.7E-4%, Zn 0.63%, Cu 0.38%, Pb 0.014%, in ore, in ground | Resources | in ground | kg | 1.386e-09 | 0.005919
Input | Sodium chloride, in ground | Resources | in ground | kg | 0.00025209 | 1076.5494
Input | Sodium nitrate, in ground | Resources | in ground | kg | 2.9097e-13 | 1.2426e-06
Input | Sodium sulphate, various forms, in ground | Resources | in ground | kg | 6.7095e-07 | 2.8653
Input | Stibnite, in ground | Resources | in ground | kg | 7.7528e-13 | 3.3108e-06
Input | Sulfur, in ground | Resources | in ground | kg | 2.5651e-07 | 1.0954
Input | Sylvite, 25 % in sylvinite, in ground | Resources | in ground | kg | 2.6276e-06 | 11.2213
Input | Talc, in ground | Resources | in ground | kg | 6.1887e-08 | 0.26429
Input | Tantalum, 81.9% in tantalite, 1.6E-4% in crude ore, in ground | Resources | in ground | kg | 9.0743e-09 | 0.038752
Input | Tellurium, 0.5ppm in sulfide, Te 0.2ppm, Cu and Ag, in crude ore, in ground | Resources | in ground | kg | 1.5483e-09 | 0.0066118
Input | Tin, 79% in cassiterite, 0.1% in crude ore, in ground | Resources | in ground | kg | 3.7104e-08 | 0.15845
Input | TiO2, 54% in ilmenite, 2.6% in crude ore, in ground | Resources | in ground | kg | 1.5259e-06 | 6.5164
Input | TiO2, 95% in rutile, 0.40% in crude ore, in ground | Resources | in ground | kg | 5.8338e-13 | 2.4913e-06
Input | Ulexite, in ground | Resources | in ground | kg | 2.2683e-07 | 0.96869
Input | Uranium, in ground | Resources | in ground | kg | 7.7794e-09 | 0.033222
Input | Vermiculite, in ground | Resources | in ground | kg | 3.0862e-07 | 1.318
Input | Water, well, in ground | Resources | in ground | m3 | 3.325e-05 | 141.9936
Input | Zinc, 9.0% in sulfide, Zn 5.3%, Pb, Ag, Cd, In, in ground | Resources | in ground | kg | 1.6984e-06 | 7.2529
Input | Zirconium, 50% in zircon, 0.39% in crude ore, in ground | Resources | in ground | kg | 1.5415e-09 | 0.0065828
Input | Bromine, 0.0023% in water | Resources | in water | kg | 7.8304e-09 | 0.03344
Input | Energy, potential (in hydropower reservoir), converted | Resources | in water | MJ | 0.2822 | 1205148.7863
Input | Iodine, 0.03% in water | Resources | in water | kg | 1.4959e-09 | 0.0063883
Input | Magnesium, 0.13% in water | Resources | in water | kg | 2.3694e-07 | 1.0118
Input | Water, lake | Resources | in water | m3 | 0.0003253 | 1389.2014
Input | Water, process, river | Resources | in water | kg | 0.075867 | 323992.0518
Input | Water, river | Resources | in water | m3 | 0.00084885 | 3625.0054
Input | Water, unspecified natural origin/m3 | Resources | in water | m3 | 5.631e-05 | 240.4702
Input | Water, well, in ground | Resources | in water | m3 | 0.00065209 | 2784.7468
Input | Occupation, arable, non-irrigated, fallow | Resources | land | m2*a | 1.3683e-08 | 0.058434
Input | Occupation, dump site, benthos | Resources | land | m2*a | 8.0784e-07 | 3.4499
Input | Occupation, forest, intensive, normal | Resources | land | m2*a | 7.5719e-06 | 32.3359
Input | Occupation, forest, intensive, short-cycle | Resources | land | m2*a | 1.421e-07 | 0.60684
Input | Occupation, industrial area, benthos | Resources | land | m2*a | 1.2182e-07 | 0.52022
Input | Occupation, industrial area, built up | Resources | land | m2*a | 3.7269e-05 | 159.1593
Input | Occupation, industrial area, vegetation | Resources | land | m2*a | 1.9189e-05 | 81.9462
Input | Occupation, permanent crop, fruit, intensive | Resources | land | m2*a | 1.5623e-07 | 0.66719
Input | Occupation, traffic area | Resources | land | m2*a | 8.8794e-05 | 379.195
Input | Occupation, traffic area, rail embankment | Resources | land | m2*a | 8.8079e-06 | 37.6143
Input | Occupation, traffic area, road embankment | Resources | land | m2*a | 1.4543e-06 | 6.2105
Input | Occupation, water courses, artificial | Resources | land | m2*a | 6.4326e-06 | 27.4705
Input | Transformation, from arable, non-irrigated, fallow | Resources | land | m2 | 6.6705e-09 | 0.028486
Input | Transformation, from forest, intensive, clear-cutting | Resources | land | m2 | 5.075e-09 | 0.021673
Input | Transformation, from industrial area, benthos | Resources | land | m2 | 1.6572e-13 | 7.0773e-07
Input | Transformation, from industrial area, built up | Resources | land | m2 | 2.0025e-10 | 0.00085515
Input | Transformation, from industrial area, vegetation | Resources | land | m2 | 3.416e-10 | 0.0014588
Input | Transformation, from tropical rain forest | Resources | land | m2 | 5.075e-09 | 0.021673
Input | Transformation, to arable, non-irrigated, fallow | Resources | land | m2 | 9.6344e-09 | 0.041144
Input | Transformation, to dump site, benthos | Resources | land | m2 | 8.0784e-07 | 3.4499
Input | Transformation, to forest, intensive, clear-cutting | Resources | land | m2 | 5.075e-09 | 0.021673
Input | Transformation, to forest, intensive, normal | Resources | land | m2 | 5.7622e-08 | 0.24608
Input | Transformation, to forest, intensive, short-cycle | Resources | land | m2 | 5.075e-09 | 0.021673
Input | Transformation, to industrial area, benthos | Resources | land | m2 | 7.9285e-09 | 0.033859
Input | Transformation, to industrial area, built up | Resources | land | m2 | 1.2711e-06 | 5.4284
Input | Transformation, to industrial area, vegetation | Resources | land | m2 | 5.4981e-07 | 2.348
Input | Transformation, to permanent crop, fruit, intensive | Resources | land | m2 | 2.1993e-09 | 0.0093922
Input | Transformation, to sea and ocean | Resources | land | m2 | 1.6572e-13 | 7.0773e-07
Input | Transformation, to traffic area, rail embankment | Resources | land | m2 | 2.0495e-08 | 0.087526
Input | Transformation, to traffic area, road embankment | Resources | land | m2 | 6.0939e-09 | 0.026024
Input | Transformation, to water courses, artificial | Resources | land | m2 | 7.2458e-08 | 0.30943
Input | Carbon dioxide, in air | Resources | Unspecified | kg | 0.0034638 | 14792.1184
Input | Occupation, forest, extensive | Resources | Unspecified | m2*a | 0.018073 | 77181.621
Input | Occupation, oil and gas extraction site | Resources | Unspecified | m2*a | 3.458e-10 | 0.0014767
Input | Occupation, urban, green areas | Resources | Unspecified | m2*a | 0.042313 | 180696.5207
Input | Transformation, from forest, extensive | Resources | Unspecified | m2 | 0.00015208 | 649.4746
Input | Transformation, from forest, intensive, short-cycle | Resources | Unspecified | m2 | 8.1852e-05 | 349.5474
Input | Transformation, from mineral extraction site | Resources | Unspecified | m2 | 1.1527e-11 | 4.9225e-05
Input | Transformation, from unknown | Resources | Unspecified | m2 | 1.1527e-11 | 4.9225e-05
Input | Transformation, to forest, extensive | Resources | Unspecified | m2 | 0.00015208 | 649.4746
Input | Transformation, to forest, intensive, short-cycle | Resources | Unspecified | m2 | 8.1852e-05 | 349.5474
Input | Transformation, to mineral extraction site | Resources | Unspecified | m2 | 1.1527e-11 | 4.9225e-05
Input | Transformation, to unknown | Resources | Unspecified | m2 | 1.1527e-11 | 4.9225e-05
Output | 1,4-Butanediol | air | high population density | kg | 4.1904e-12 | 1.7895e-05
Output | 1-Pentanol | air | high population density | kg | 3.4339e-13 | 1.4665e-06
Output | 1-Pentene | air | high population density | kg | 2.594e-13 | 1.1078e-06
Output | 2-Aminopropanol | air | high population density | kg | 3.5055e-13 | 1.497e-06
Output | 2-Methyl-1-propanol | air | high population density | kg | 1.0947e-12 | 4.6748e-06
Output | 2-Methyl-2-butene | air | high population density | kg | 5.7545e-17 | 2.4574e-10
Output | 2-Nitrobenzoic acid | air | high population density | kg | 8.4984e-13 | 3.6292e-06
Output | 2-Propanol | air | high population density | kg | 4.9522e-10 | 0.0021148
Output | Acenaphthene | air | high population density | kg | 4.4866e-16 | 1.916e-09
Output | Acetaldehyde | air | high population density | kg | 2.5211e-09 | 0.010766
Output | Acetic acid | air | high population density | kg | 2.2392e-08 | 0.095623
Output | Acetone | air | high population density | kg | 1.7839e-08 | 0.07618
Output | Acrolein | air | high population density | kg | 3.5195e-12 | 1.503e-05
Output | Acrylic acid | air | high population density | kg | 3.5844e-12 | 1.5307e-05
Output | Aldehydes, unspecified | air | high population density | kg | 1.8977e-09 | 0.008104
Output | Aluminium | air | high population density | kg | 6.2069e-08 | 0.26506
Output | Ammonia | air | high population density | kg | 4.9288e-07 | 2.1048
Output | Ammonium carbonate | air | high population density | kg | 1.4686e-09 | 0.0062717
Output | Aniline | air | high population density | kg | 2.2318e-12 | 9.5309e-06
Output | Anthranilic acid | air | high population density | kg | 6.623e-13 | 2.8284e-06
Output | Antimony | air | high population density | kg | 2.9673e-11 | 0.00012672
Output | Arsenic | air | high population density | kg | 2.3121e-10 | 0.00098737
Output | Arsine | air | high population density | kg | 4.1762e-17 | 1.7835e-10
Output | Barium | air | high population density | kg | 5.8232e-09 | 0.024868
Output | Benzaldehyde | air | high population density | kg | 1.8363e-12 | 7.8417e-06
Output | Benzene | air | high population density | kg | 5.3368e-08 | 0.22791
Output | Benzene, dichloro | air | high population density | kg | 3.9448e-12 | 1.6846e-05
Output | Benzene, ethyl- | air | high population density | kg | 3.2746e-09 | 0.013984
Output | Benzene, hexachloro- | air | high population density | kg | 9.4844e-13 | 4.0503e-06
Output | Benzene, pentachloro- | air | high population density | kg | 2.3809e-12 | 1.0168e-05
Output | Benzo(a)pyrene | air | high population density | kg | 1.95e-12 | 8.3274e-06
Output | Beryllium | air | high population density | kg | 5.0236e-12 | 2.1453e-05
Output | Boron | air | high population density | kg | 3.6226e-07 | 1.547
Output | Boron trifluoride | air | high population density | kg | 5.7175e-19 | 2.4417e-12
Output | Bromine | air | high population density | kg | 2.3086e-10 | 0.00098587
Output | Butadiene | air | high population density | kg | 2.2111e-13 | 9.4426e-07
Output | Butane | air | high population density | kg | 1.887e-07 | 0.80583
Output | Butanol | air | high population density | kg | 7.7067e-13 | 3.2911e-06
Output | Butene | air | high population density | kg | 3.2359e-09 | 0.013819
Output | Butyrolactone | air | high population density | kg | 4.054e-13 | 1.7313e-06
Output | Cadmium | air | high population density | kg | 2.5729e-10 | 0.0010987
Output | Calcium | air | high population density | kg | 1.9792e-08 | 0.084521
Output | Carbon dioxide, biogenic | air | high population density | kg | 0.0031841 | 13597.8823
Output | Carbon dioxide, fossil | air | high population density | kg | 0.0082206 | 35106.209
Output | Carbon disulfide | air | high population density | kg | 2.0303e-12 | 8.6702e-06
Output | Carbon monoxide, biogenic | air | high population density | kg | 2.3343e-05 | 99.6883
Output | Carbon monoxide, fossil | air | high population density | kg | 2.984e-06 | 12.7433
Output | Chloramine | air | high population density | kg | 2.0992e-12 | 8.9646e-06
Output | Chlorine | air | high population density | kg | 1.7708e-08 | 0.07562
Output | Chloroacetic acid | air | high population density | kg | 1.5011e-11 | 6.4106e-05
Output | Chloroform | air | high population density | kg | 3.443e-10 | 0.0014703
Output | Chlorosilane, trimethyl- | air | high population density | kg | 3.325e-12 | 1.4199e-05
Output | Chlorosulfonic acid | air | high population density | kg | 9.5649e-13 | 4.0847e-06
Output | Chromium | air | high population density | kg | 3.0243e-10 | 0.0012915
Output | Chromium VI | air | high population density | kg | 9.772e-12 | 4.1731e-05
Output | Cobalt | air | high population density | kg | 4.9306e-10 | 0.0021056
Output | Copper | air | high population density | kg | 3.0557e-09 | 0.01305
Output | Cumene | air | high population density | kg | 2.389e-09 | 0.010202
Output | Cyanide | air | high population density | kg | 2.985e-09 | 0.012748
Output | Cyanoacetic acid | air | high population density | kg | 7.8332e-13 | 3.3452e-06
Output | Diethylamine | air | high population density | kg | 1.0624e-12 | 4.5369e-06
Output | Dimethyl malonate | air | high population density | kg | 9.823e-13 | 4.1949e-06
Output | Dinitrogen monoxide | air | high population density | kg | 4.4133e-07 | 1.8847
Output | Dioxins, measured as 2,3,7,8-tetrachlorodibenzo-p-dioxin | air | high population density | kg | 7.9315e-15 | 3.3871e-08
Output | Dipropylamine | air | high population density | kg | 4.7921e-13 | 2.0465e-06
Output | Ethane | air | high population density | kg | 3.7233e-08 | 0.15901
Output | Ethane, 1,1,1,2-tetrafluoro-, HFC-134a | air | high population density | kg | 9.4361e-09 | 0.040297
Output | Ethane, 1,1,2-trichloro-1,2,2-trifluoro-, CFC-113 | air | high population density | kg | 1.701e-13 | 7.2642e-07
Output | Ethane, 1,1-difluoro-, HFC-152a | air | high population density | kg | 1.6499e-08 | 0.07046
Output | Ethane, 1,2-dichloro- | air | high population density | kg | 3.2667e-08 | 0.13951
Output | Ethane, hexafluoro-, HFC-116 | air | high population density | kg | 4.1911e-10 | 0.0017898
Output | Ethanol | air | high population density | kg | 4.7247e-09 | 0.020177
Output | Ethene | air | high population density | kg | 3.4643e-08 | 0.14794
Output | Ethene, chloro- | air | high population density | kg | 2.3104e-08 | 0.098666
Output | Ethene, tetrachloro- | air | high population density | kg | 1.3905e-11 | 5.9383e-05
Output | Ethyl acetate | air | high population density | kg | 5.6281e-08 | 0.24035
Output | Ethyl cellulose | air | high population density | kg | 1.1137e-11 | 4.756e-05
Output | Ethylamine | air | high population density | kg | 8.4277e-12 | 3.5991e-05
Output | Ethylene diamine | air | high population density | kg | 1.5587e-12 | 6.6564e-06
Output | Ethylene oxide | air | high population density | kg | 4.887e-11 | 0.0002087
Output | Ethyne | air | high population density | kg | 1.2154e-09 | 0.0051905
Output | Fluorine | air | high population density | kg | 1.1127e-10 | 0.00047516
Output | Fluosilicic acid | air | high population density | kg | 1.4703e-09 | 0.0062788
Output | Formaldehyde | air | high population density | kg | 1.8781e-08 | 0.080204
Output | Formamide | air | high population density | kg | 6.2787e-13 | 2.6813e-06
Output | Formic acid | air | high population density | kg | 3.0246e-12 | 1.2917e-05
Output | Heat, waste | air | high population density | MJ | 0.18668 | 797226.4763
Output | Heptane | air | high population density | kg | 3.1754e-08 | 0.13561
Output | Hexane | air | high population density | kg | 6.8482e-08 | 0.29245
Output | Hydrocarbons, aliphatic, alkanes, cyclic | air | high population density | kg | 8.0437e-11 | 0.00034351
Output | Hydrocarbons, aliphatic, alkanes, unspecified | air | high population density | kg | 1.7849e-08 | 0.076223
Output | Hydrocarbons, aliphatic, unsaturated | air | high population density | kg | 6.5898e-09 | 0.028142
Output | Hydrocarbons, aromatic | air | high population density | kg | 6.4544e-09 | 0.027563
Output | Hydrocarbons, chlorinated | air | high population density | kg | 3.8978e-10 | 0.0016645
Output | Hydrogen | air | high population density | kg | 1.0548e-07 | 0.45045
Output | Hydrogen chloride | air | high population density | kg | 1.2726e-07 | 0.54346
Output | Hydrogen fluoride | air | high population density | kg | 6.0361e-09 | 0.025777
Output | Hydrogen peroxide | air | high population density | kg | 4.1437e-11 | 0.00017696
Output | Hydrogen sulfide | air | high population density | kg | 3.0091e-10 | 0.001285
Output | Iodine | air | high population density | kg | 2.7709e-11 | 0.00011833
Output | Iron | air | high population density | kg | 1.2663e-08 | 0.054078
Output | Isocyanic acid | air | high population density | kg | 5.4334e-09 | 0.023203
Output | Isopropylamine | air | high population density | kg | 5.5029e-12 | 2.35e-05
Output | Lactic acid | air | high population density | kg | 3.7535e-13 | 1.6029e-06
Output | Lead | air | high population density | kg | 3.7328e-09 | 0.015941
Output | Lead-210 | air | high population density | kBq | 1.1264e-07 | 0.48103
Output | m-Xylene | air | high population density | kg | 2.0213e-10 | 0.00086321
Output | Magnesium | air | high population density | kg | 2.3117e-08 | 0.09872
Output | Manganese | air | high population density | kg | 4.2672e-10 | 0.0018223
Output | Mercury | air | high population density | kg | 1.447e-10 | 0.00061796
Output | Methane, biogenic | air | high population density | kg | 6.6219e-06 | 28.2788
Output | Methane, bromotrifluoro-, Halon 1301 | air | high population density | kg | 3.5473e-16 | 1.5149e-09
Output | Methane, chlorodifluoro-, HCFC-22 | air | high population density | kg | 1.1376e-09 | 0.004858
Output | Methane, dichloro-, HCC-30 | air | high population density | kg | 2.5248e-11 | 0.00010782
Output | Methane, dichlorodifluoro-, CFC-12 | air | high population density | kg | 3.5818e-11 | 0.00015296
Output | Methane, dichlorofluoro-, HCFC-21 | air | high population density | kg | 2.2798e-13 | 9.7357e-07
Output | Methane, fossil | air | high population density | kg | 3.3564e-06 | 14.3335
Output | Methane, tetrachloro-, R-10 | air | high population density | kg | 7.8524e-11 | 0.00033534
Output | Methane, tetrafluoro-, R-14 | air | high population density | kg | 8.5053e-10 | 0.0036322
Output | Methane, trichlorofluoro-, CFC-11 | air | high population density | kg | 3.7011e-13 | 1.5805e-06
Output | Methane, trifluoro-, HFC-23 | air | high population density | kg | 7.2538e-11 | 0.00030977
Output | Methanesulfonic acid | air | high population density | kg | 7.9175e-13 | 3.3812e-06
Output | Methanol | air | high population density | kg | 6.8198e-09 | 0.029124
Output | Methyl acetate | air | high population density | kg | 1.9696e-13 | 8.4113e-07
Output | Methyl acrylate | air | high population density | kg | 4.0665e-12 | 1.7366e-05
Output | Methyl borate | air | high population density | kg | 1.6115e-13 | 6.8818e-07
Output | Methyl ethyl ketone | air | high population density | kg | 5.628e-08 | 0.24034
Output | Methyl formate | air | high population density | kg | 1.7158e-13 | 7.3273e-07
Output | Methyl lactate | air | high population density | kg | 4.1211e-13 | 1.7599e-06
Output | Molybdenum | air | high population density | kg | 1.8412e-10 | 0.00078629
Output | Monoethanolamine | air | high population density | kg | 2.2385e-09 | 0.0095596
Output | Nickel | air | high population density | kg | 6.0897e-09 | 0.026006
Output | Nitrate | air | high population density | kg | 3.1603e-10 | 0.0013496
Output | Nitrobenzene | air | high population density | kg | 3.5377e-12 | 1.5108e-05
Output | Nitrogen oxides | air | high population density | kg | 8.7879e-06 | 37.5288
Output | NMVOC, non-methane volatile organic compounds, unspecified origin | air | high population density | kg | 2.6619e-06 | 11.3674
Output | o-Nitrotoluene | air | high population density | kg | 7.3385e-13 | 3.1339e-06
Output | Ozone | air | high population density | kg | 1.0555e-08 | 0.045076
Output | PAH, polycyclic aromatic hydrocarbons | air | high population density | kg | 7.6582e-10 | 0.0032704
Output | Particulates, < 2.5 um | air | high population density | kg | 6.3523e-07 | 2.7127
Output | Particulates, > 10 um | air | high population density | kg | 2.8814e-06 | 12.3049
Output | Particulates, > 2.5 um, and < 10um | air | high population density | kg | 5.7047e-07 | 2.4362
Output | Pentane | air | high population density | kg | 2.7109e-07 | 1.1577
Output | Phenol | air | high population density | kg | 3.0953e-10 | 0.0013218
Output | Phenol, 2,4-dichloro | air | high population density | kg | 1.5317e-12 | 6.5411e-06
Output | Phenol, pentachloro- | air | high population density | kg | 2.6338e-13 | 1.1248e-06
Output | Phosphine | air | high population density | kg | 3.0981e-15 | 1.323e-08
Output | Phosphorus | air | high population density | kg | 1.9485e-09 | 0.0083209
Output | Platinum | air | high population density | kg | 1.1587e-13 | 4.9482e-07
Output | Polonium-210 | air | high population density | kBq | 2.059e-07 | 0.87931
Output | Polychlorinated biphenyls | air | high population density | kg | 7.266e-17 | 3.1029e-10
Output | Potassium | air | high population density | kg | 4.2724e-08 | 0.18245
Output | Potassium-40 | air | high population density | kBq | 3.2698e-08 | 0.13964
Output | Propanal | air | high population density | kg | 3.0339e-10 | 0.0012956
Output | Propane | air | high population density | kg | 1.5188e-07 | 0.64859
Output | Propanol | air | high population density | kg | 5.8523e-10 | 0.0024992
Output | Propene | air | high population density | kg | 1.3463e-08 | 0.057496
Output | Propionic acid | air | high population density | kg | 1.4629e-09 | 0.0062475
Output | Propylamine | air | high population density | kg | 1.9887e-13 | 8.4928e-07
Output | Propylene oxide | air | high population density | kg | 1.9088e-09 | 0.0081517
Output | Radioactive species, other beta emitters | air | high population density | kBq | 1.1966e-05 | 51.0992
Output | Radium-226 | air | high population density | kBq | 2.9068e-08 | 0.12414
Output | Radium-228 | air | high population density | kBq | 1.5723e-07 | 0.67146
Output | Radon-220 | air | high population density | kBq | 2.436e-09 | 0.010403
Output | Radon-222 | air | high population density | kBq | 2.4333e-09 | 0.010392
Output | Scandium | air | high population density | kg | 5.3125e-12 | 2.2687e-05
Output | Selenium | air | high population density | kg | 1.491e-10 | 0.00063673
Output | Silicon | air | high population density | kg | 1.1404e-07 | 0.487
Output | Silver | air | high population density | kg | 2.6533e-09 | 0.011331
Output | Sodium | air | high population density | kg | 1.5734e-08 | 0.067191
Output | Sodium chlorate | air | high population density | kg | 2.676e-11 | 0.00011428
Output | Sodium dichromate | air | high population density | kg | 8.373e-09 | 0.035757
Output | Sodium formate | air | high population density | kg | 3.4979e-12 | 1.4938e-05
Output | Sodium hydroxide | air | high population density | kg | 8.4542e-11 | 0.00036103
Output | Strontium | air | high population density | kg | 4.7451e-10 | 0.0020264
Output | Styrene | air | high population density | kg | 1.1404e-10 | 0.00048699
Output | Sulfate | air | high population density | kg | 1.5776e-07 | 0.67369
Output | Sulfur dioxide | air | high population density | kg | 1.1718e-05 | 50.0404
Output | Sulfuric acid | air | high population density | kg | 4.0689e-11 | 0.00017376
Output | Sulphur trioxide | air | high population density | kg | 2.1502e-11 | 9.1824e-05
Output | t-Butyl methyl ether | air | high population density | kg | 5.702e-11 | 0.0002435
Output | t-Butylamine | air | high population density | kg | 2.4644e-12 | 1.0524e-05
Output | Thallium | air | high population density | kg | 4.7219e-12 | 2.0165e-05
Output | Thorium | air | high population density | kg | 4.5826e-12 | 1.957e-05
Output | Thorium-228 | air | high population density | kBq | 1.3323e-08 | 0.056896
Output | Thorium-232 | air | high population density | kBq | 8.478e-09 | 0.036205
Output | Tin | air | high population density | kg | 2.7574e-09 | 0.011775
Output | Titanium | air | high population density | kg | 1.5771e-09 | 0.006735
Output | Toluene | air | high population density | kg | 3.7554e-08 | 0.16037
Output | Toluene, 2-chloro | air | high population density | kg | 1.873e-12 | 7.9987e-06
Output | Trimethylamine | air | high population density | kg | 4.1421e-13 | 1.7689e-06
Output | Uranium | air | high population density | kg | 6.0997e-12 | 2.6049e-05
Output | Uranium-238 | air | high population density | kBq | 2.4224e-08 | 0.10345
Output | Vanadium | air | high population density | kg | 2.0329e-08 | 0.086817
Output | Xylene | air | high population density | kg | 1.6114e-08 | 0.068814
Output | Zinc | air | high population density | kg | 2.8692e-09 | 0.012253
Output | Acenaphthene | air | low population density | kg | 1.5324e-15 | 6.544e-09
Output | Acetaldehyde | air | low population density | kg | 2.0072e-11 | 8.5718e-05
Output | Acetic acid | air | low population density | kg | 1.3186e-10 | 0.0005631
Output | Acetone | air | low population density | kg | 3.7188e-11 | 0.00015881
Output | Acetonitrile | air | low population density | kg | 5.5176e-12 | 2.3563e-05
Output | Acrolein | air | low population density | kg | 8.9145e-13 | 3.807e-06
Output | Actinides, radioactive, unspecified | air | low population density | kBq | 6.2188e-09 | 0.026558
Output | Aerosols, radioactive, unspecified | air | low population density | kBq | 1.3786e-09 | 0.0058871
Output | Aldehydes, unspecified | air | low population density | kg | 5.0906e-12 | 2.174e-05
Output | Aluminium | air | low population density | kg | 1.4249e-08 | 0.060852
Output | Ammonia | air | low population density | kg | 1.733e-07 | 0.74007
Output | Antimony | air | low population density | kg | 1.332e-08 | 0.056881
Output | Antimony-124 | air | low population density | kBq | 4.964e-15 | 2.1199e-08
Output | Antimony-125 | air | low population density | kBq | 5.1805e-14 | 2.2123e-07
Output | Argon-41 | air | low population density | kBq | 5.9041e-07 | 2.5213
Output | Arsenic | air | low population density | kg | 1.0177e-07 | 0.43459
Output | Barium | air | low population density | kg | 1.5775e-09 | 0.0067365
Output | Barium-140 | air | low population density | kBq | 3.3698e-12 | 1.4391e-05
Output | Benzene | air | low population density | kg | 7.0287e-09 | 0.030016
Output | Benzene, ethyl- | air | low population density | kg | 2.8267e-13 | 1.2072e-06
Output | Benzo(a)pyrene | air | low population density | kg | 2.9892e-11 | 0.00012766
Output | Beryllium | air | low population density | kg | 3.0885e-11 | 0.0001319
Output | Boron | air | low population density | kg | 1.8854e-09 | 0.0080518
Output | Bromine | air | low population density | kg | 9.0088e-09 | 0.038472
Output | Butadiene | air | low population density | kg | 2.4543e-12 | 1.0481e-05
Output | Butane | air | low population density | kg | 2.2028e-08 | 0.094069
Output | Cadmium | air | low population density | kg | 3.4443e-08 | 0.14709
Output | Calcium | air | low population density | kg | 2.7166e-09 | 0.011601
Output | Carbon dioxide, biogenic | air | low population density | kg | 0.0022099 | 9437.3209
Output | Carbon dioxide, fossil | air | low population density | kg | 0.0047322 | 20208.8882
Output | Carbon dioxide, land transformation | air | low population density | kg | 1.083e-07 | 0.46249
Output | Carbon disulfide | air | low population density | kg | 2.3494e-06 | 10.0329
Output | Carbon monoxide, biogenic | air | low population density | kg | 6.6105e-05 | 282.2998
Output | Carbon monoxide, fossil | air | low population density | kg | 2.5999e-06 | 11.1031
Output | Carbon-14 | air | low population density | kBq | 4.7421e-06 | 20.2512
Output | Cerium-141 | air | low population density | kBq | 8.1693e-13 | 3.4887e-06
Output | Cesium-134 | air | low population density | kBq | 3.9129e-14 | 1.671e-07
Output | Cesium-137 | air | low population density | kBq | 6.9357e-13 | 2.9619e-06
Output | Chlorine | air | low population density | kg | 4.1321e-12 | 1.7646e-05
Output | Chloroform | air | low population density | kg | 2.9457e-13 | 1.258e-06
Output | Chromium | air | low population density | kg | 5.5088e-08 | 0.23525
Output | Chromium VI | air | low population density | kg | 1.3469e-09 | 0.0057518
Output | Chromium-51 | air | low population density | kBq | 5.2351e-14 | 2.2356e-07
Output | Cobalt | air | low population density | kg | 1.0832e-09 | 0.004626
Output | Cobalt-58 | air | low population density | kBq | 7.2902e-14 | 3.1133e-07
Output | Cobalt-60 | air | low population density | kBq | 6.4403e-13 | 2.7503e-06
Output | Copper | air | low population density | kg | 3.2756e-07 | 1.3988
Output | Cumene | air | low population density | kg | 1.6365e-14 | 6.9888e-08
Output | Cyanide | air | low population density | kg | 6.5293e-10 | 0.0027883
Output | Dinitrogen monoxide | air | low population density | kg | 5.5301e-06 | 23.6162
Output | Dioxins, measured as 2,3,7,8-tetrachlorodibenzo-p-dioxin | air | low population density | kg | 8.23e-15 | 3.5146e-08
Output | Ethane | air | low population density | kg | 1.8285e-07 | 0.78087
Output | Ethane, 1,1,1,2-tetrafluoro-, HFC-134a | air | low population density | kg | 1.3892e-13 | 5.9327e-07
Output | Ethane, 1,1,1-trichloro-, HCFC-140 | air | low population density | kg | 6.0105e-14 | 2.5668e-07
Output | Ethane, 1,2-dichloro- | air | low population density | kg | 1.2006e-13 | 5.1272e-07
Output | Ethane, 1,2-dichloro-1,1,2,2-tetrafluoro-, CFC-114 | air | low population density | kg | 2.298e-12 | 9.8138e-06
Output | Ethanol | air | low population density | kg | 1.2325e-12 | 5.2635e-06
Output | Ethene | air | low population density | kg | 4.2502e-08 | 0.18151
Output | Ethene, tetrachloro- | air | low population density | kg | 1.2914e-13 | 5.5148e-07
Output | Ethylene oxide | air | low population density | kg | 2.3687e-11 | 0.00010115
Output | Ethyne | air | low population density | kg | 8.0085e-10 | 0.00342
Output | Fluorine | air | low population density | kg | 1.0503e-08 | 0.044853
Output | Formaldehyde | air | low population density | kg | 1.1091e-09 | 0.0047365
Output | Formic acid | air | low population density | kg | 3.6903e-11 | 0.0001576
Output | Furan | air | low population density | kg | 1.0479e-11 | 4.475e-05
Output | Heat, waste | air | low population density | MJ | 0.02156 | 92070.35
Output | Helium | air | low population density | kg | 7.3387e-09 | 0.03134
Output | Hexane | air | low population density | kg | 4.8437e-11 | 0.00020685
Output | Hydrocarbons, aliphatic, alkanes, cyclic | air | low population density | kg | 1.7407e-12 | 7.4335e-06
Output | Hydrocarbons, aliphatic, alkanes, unspecified | air | low population density | kg | 6.9787e-10 | 0.0029803
Output | Hydrocarbons, aliphatic, unsaturated | air | low population density | kg | 1.0437e-09 | 0.0044571
Output | Hydrocarbons, aromatic | air | low population density | kg | 2.2818e-10 | 0.00097444
Output | Hydrocarbons, chlorinated | air | low population density | kg | 6.0998e-13 | 2.6049e-06
Output | Hydrogen chloride | air | low population density | kg | 1.882e-08 | 0.080369
Output | Hydrogen fluoride | air | low population density | kg | 6.2679e-09 | 0.026767
Output | Hydrogen sulfide | air | low population density | kg | 2.8975e-08 | 0.12374
Output | Hydrogen-3, Tritium | air | low population density | kBq | 2.9428e-05 | 125.6734
Output | Iodine | air | low population density | kg | 1.5917e-09 | 0.0067973
Output | Iodine-129 | air | low population density | kBq | 4.8175e-09 | 0.020573
Output | Iodine-131 | air | low population density | kBq | 2.3393e-07 | 0.999
Output | Iodine-133 | air | low population density | kBq | 7.5564e-10 | 0.003227
Output | Iron | air | low population density | kg | 4.6852e-09 | 0.020008
Output | Isoprene | air | low population density | kg | 4.8626e-13 | 2.0766e-06
Output | Krypton-85 | air | low population density | kBq | 1.8479e-06 | 7.8913
Output | Krypton-85m | air | low population density | kBq | 7.817e-08 | 0.33382
Output | Krypton-87 | air | low population density | kBq | 3.3284e-08 | 0.14214
Output | Krypton-88 | air | low population density | kBq | 3.1857e-08 | 0.13605
Output | Krypton-89 | air | low population density | kBq | 7.5352e-09 | 0.032179
Output | Lanthanum-140 | air | low population density | kBq | 2.8798e-13 | 1.2298e-06
Output | Lead | air | low population density | kg | 2.8668e-07 | 1.2243
Output | Lead-210 | air | low population density | kBq | 3.6953e-08 | 0.15781
Output | Magnesium | air | low population density | kg | 2.662e-08 | 0.11368
Output | Manganese | air | low population density | kg | 4.2378e-08 | 0.18098
Output | Manganese-54 | air | low population density | kBq | 2.6808e-14 | 1.1448e-07
Output | Mercury | air | low population density | kg | 2.5221e-10 | 0.001077
Output | Methane, biogenic | air | low population density | kg | 4.8532e-05 | 207.2579
Output | Methane, bromochlorodifluoro-, Halon 1211 | air | low population density | kg | 6.2199e-13 | 2.6562e-06
Output | Methane, bromotrifluoro-, Halon 1301 | air | low population density | kg | 8.6654e-11 | 0.00037005
Output | Methane, chlorodifluoro-, HCFC-22 | air | low population density | kg | 2.8343e-12 | 1.2104e-05
Output | Methane, dichloro-, HCC-30 | air | low population density | kg | 8.7182e-13 | 3.7231e-06
Output | Methane, dichlorodifluoro-, CFC-12 | air | low population density | kg | 7.8014e-15 | 3.3316e-08
Output | Methane, fossil | air | low population density | kg | 0.00010602 | 452.7695
Output | Methane, monochloro-, R-40 | air | low population density | kg | 1.5919e-12 | 6.7982e-06
Output | Methanol | air | low population density | kg | 2.3917e-09 | 0.010214
Output | Molybdenum | air | low population density | kg | 5.0118e-12 | 2.1403e-05
Output | Nickel | air | low population density | kg | 1.973e-07 | 0.84258
Output | Niobium-95 | air | low population density | kBq | 3.1822e-15 | 1.3589e-08
Output | Nitrate | air | low population density | kg | 6.8551e-12 | 2.9275e-05
Output | Nitrogen oxides | air | low population density | kg | 1.4374e-05 | 61.3853
Output | NMVOC, non-methane volatile organic compounds, unspecified origin | air | low population density | kg | 9.6676e-06 | 41.2857
Output | Noble gases, radioactive, unspecified | air | low population density | kBq | 0.046301 | 197726.4482
Output | PAH, polycyclic aromatic hydrocarbons | air | low population density | kg | 1.3051e-10 | 0.00055735
Output | Particulates, < 2.5 um | air | low population density | kg | 7.203e-06 | 30.7604
Output | Particulates, > 10 um | air | low population density | kg | 9.0693e-06 | 38.7306
Output | Particulates, > 2.5 um, and < 10um | air | low population density | kg | 1.0079e-05 | 43.0415
Output | Pentane | air | low population density | kg | 1.7366e-10 | 0.00074162
Output | Phenol | air | low population density | kg | 9.8686e-10 | 0.0042144
Output | Phenol, pentachloro- | air | low population density | kg | 1.2943e-12 | 5.5272e-06
Output | Phosphorus | air | low population density | kg | 5.2221e-11 | 0.00022301
Output | Platinum | air | low population density | kg | 1.0547e-14 | 4.5041e-08
Output | Plutonium-238 | air | low population density | kBq | 6.5718e-16 | 2.8065e-09
Output | Plutonium-alpha | air | low population density | kBq | 1.5065e-15 | 6.4337e-09
Output | Polonium-210 | air | low population density | kBq | 5.7408e-08 | 0.24516
Output | Potassium | air | low population density | kg | 1.0635e-08 | 0.045417
Output | Potassium-40 | air | low population density | kBq | 8.4468e-09 | 0.036072
Output | Propane | air | low population density | kg | 5.1753e-08 | 0.22101
Output | Propene | air | low population density | kg | 1.6476e-09 | 0.0070361
Output | Protactinium-234 | air | low population density | kBq | 1.0619e-09 | 0.0045349
Output | Radioactive species, other beta emitters | air | low population density | kBq | 2.7178e-11 | 0.00011606
Output | Radium-226 | air | low population density | kBq | 4.8951e-08 | 0.20904
Output | Radium-228 | air | low population density | kBq | 2.5553e-09 | 0.010912
Output | Radon-220 | air | low population density | kBq | 3.2043e-07 | 1.3684
Output | Radon-222 | air | low population density | kBq | 0.0021882 | 9344.6122
Output | Ruthenium-103 | air | low population density | kBq | 6.9919e-16 | 2.9859e-09
Output | Scandium | air | low population density | kg | 4.3641e-12 | 1.8637e-05
Output | Selenium | air | low population density | kg | 1.0601e-08 | 0.045272
Output | Silicon | air | low population density | kg | 6.4675e-08 | 0.27619
Output | Silicon tetrafluoride | air | low population density | kg | 4.2462e-12 | 1.8134e-05
Output | Silver | air | low population density | kg | 2.6711e-15 | 1.1407e-08
Output | Silver-110 | air | low population density | kBq | 6.9301e-15 | 2.9595e-08
Output | Sodium | air | low population density | kg | 2.6664e-08 | 0.11387
Output | Strontium | air | low population density | kg | 2.0107e-10 | 0.00085866
Output | Styrene | air | low population density | kg | 9.099e-14 | 3.8857e-07
Output | Sulfate | air | low population density | kg | 5.1936e-11 | 0.00022179
Output | Sulfur dioxide | air | low population density | kg | 6.611e-05 | 282.3247
Output | Sulfur hexafluoride | air | low population density | kg | 9.1688e-10 | 0.0039155
Output | Sulfuric acid | air | low population density | kg | 1.6037e-11 | 6.8487e-05
Output | Terpenes | air | low population density | kg | 4.598e-12 | 1.9636e-05
Output | Thallium | air | low population density | kg | 8.7615e-13 | 3.7416e-06
Output | Thorium | air | low population density | kg | 2.0494e-12 | 8.7521e-06
Output | Thorium-228 | air | low population density | kBq | 1.433e-09 | 0.0061196
Output | Thorium-230 | air | low population density | kBq | 2.157e-08 | 0.092116
Output | Thorium-232 | air | low population density | kBq | 2.3961e-09 | 0.010232
Output | Thorium-234 | air | low population density | kBq | 1.0621e-09 | 0.0045356
Output | Tin | air | low population density | kg | 1.3492e-08 | 0.057616
Output | Titanium | air | low population density | kg | 5.0537e-10 | 0.0021582
Output | Toluene | air | low population density | kg | 1.9302e-09 | 0.008243
Output | Tungsten | air | low population density | kg | 2.0566e-15 | 8.7826e-09
Output | Uranium | air | low population density | kg | 1.0447e-12 | 4.4615e-06
Output | Uranium alpha | air | low population density | kBq | 3.7403e-08 | 0.15973
Output | Uranium-234 | air | low population density | kBq | 2.7387e-08 | 0.11696
Output | Uranium-235 | air | low population density | kBq | 3.8845e-10 | 0.0016589
Output | Uranium-238 | air | low population density | kBq | 3.2042e-08 | 0.13684
Output | Vanadium | air | low population density | kg | 8.3702e-10 | 0.0035745
Output | Xenon-131m | air | low population density | kBq | 1.5134e-07 | 0.64631
Output | Xenon-133 | air | low population density | kBq | 4.7534e-06 | 20.2993
Output | Xenon-133m | air | low population density | kBq | 2.1919e-08 | 0.093603
Output | Xenon-135 | air | low population density | kBq | 1.9536e-06 | 8.3429
Output | Xenon-135m | air | low population density | kBq | 1.1443e-06 | 4.8869
Output | Xenon-137 | air | low population density | kBq | 2.0663e-08 | 0.088243
Output | Xenon-138 | air | low population density | kBq | 1.8748e-07 | 0.80063
Output | Xylene | air | low population density | kg | 2.0944e-09 | 0.0089442
Output | Zinc | air | low population density | kg | 1.6511e-07 | 0.7051
Output | Zinc-65 | air | low population density | kBq | 1.3387e-13 | 5.7171e-07
Output | Zirconium | air | low population density | kg | 2.5369e-11 | 0.00010834
Output | Zirconium-95 | air | low population density | kBq | 1.3088e-13 | 5.5891e-07
Output | Aluminium | air | low population density, long-term | kg | 2.3231e-09 | 0.0099206
Output | Antimony | air | low population density, long-term | kg | 2.0946e-13 | 8.9451e-07
Output | Arsenic | air | low population density, long-term | kg | 1.2314e-11 | 5.2586e-05
Output | Barium | air | low population density, long-term | kg | 1.3457e-11 | 5.7467e-05
Output | Beryllium | air | low population density, long-term | kg | 2.9325e-13 | 1.2523e-06
Output | Boron | air | low population density, long-term | kg | 3.9035e-12 | 1.667e-05
Output | Cadmium | air | low population density, long-term | kg | 3.1736e-13 | 1.3553e-06
Output | Calcium | air | low population density, long-term | kg | 7.5534e-10 | 0.0032257
Output | Chlorine | air | low population density, long-term | kg | 2.8817e-11 | 0.00012306
Output | Chromium VI | air | low population density, long-term | kg | 1.498e-12 | 6.3971e-06
Output | Cobalt | air | low population density, long-term | kg | 1.8661e-12 | 7.9692e-06
Output | Copper | air | low population density, long-term | kg | 1.9677e-11 | 8.4029e-05
Output | Fluorine | air | low population density, long-term | kg | 1.4155e-10 | 0.00060449
Output | Iron | air | low population density, long-term | kg | 2.5262e-09 | 0.010788
Output | Lead | air | low population density, long-term | kg | 2.0819e-11 | 8.8907e-05
Output | Magnesium | air | low population density, long-term | kg | 2.3168e-10 | 0.00098937
Output | Manganese | air | low population density, long-term | kg | 5.2237e-11 | 0.00022308
Output | Mercury | air | low population density, long-term | kg | 1.5994e-13 | 6.8304e-07
Output | Molybdenum | air | low population density, long-term | kg | 4.0432e-12 | 1.7267e-05
Output | Nickel | air | low population density, long-term | kg | 4.2655e-12 | 1.8216e-05
Output | Nitrate | air | low population density, long-term | kg | 1.993e-11 | 8.5111e-05
Output | Particulates, < 2.5 um | air | low population density, long-term | kg | 1.8534e-09 | 0.0079149
Output | Particulates, > 10 um | air | low population density, long-term | kg | 4.6335e-09 | 0.019787
Output | Particulates, > 2.5 um, and < 10um | air | low population density, long-term | kg | 2.7801e-09 | 0.011873
Output | Phosphorus | air | low population density, long-term | kg | 3.9035e-12 | 1.667e-05
Output | Potassium | air | low population density, long-term | kg | 3.9734e-10 | 0.0016968
Output | Radon-222 | air | low population density, long-term | kBq | 0.088861 | 379482.7938
Output | Scandium | air | low population density, long-term | kg | 8.3146e-12 | 3.5507e-05
Output | Selenium | air | low population density, long-term | kg | 1.1616e-12 | 4.9605e-06
Output | Silicon | air | low population density, long-term | kg | 5.173e-10 | 0.0022091
Output | Silver | air | low population density, long-term | kg | 3.4783e-13 | 1.4854e-06
Output | Sodium | air | low population density, long-term | kg | 1.3646e-10 | 0.00058277
Output | Strontium | air | low population density, long-term | kg | 8.4414e-12 | 3.6049e-05
Output | Sulfate | air | low population density, long-term | kg | 2.1391e-09 | 0.0091349
Output | Tin | air | low population density, long-term | kg | 4.8431e-13 | 2.0683e-06
Output | Titanium | air | low population density, long-term | kg | 1.517e-10 | 0.00064782
Output | Tungsten | air | low population density, long-term | kg | 9.3943e-13 | 4.0118e-06
Output | Vanadium | air | low population density, long-term | kg | 1.4408e-11 | 6.1531e-05
Output | Zinc | air | low population density, long-term | kg | 1.4916e-11 | 6.37e-05
Output | Benzene | air | lower stratosphere + upper troposphere | kg | 8.3594e-13 | 3.5699e-06
Output | Butadiene | air | lower stratosphere + upper troposphere | kg | 7.9188e-13 | 3.3817e-06
Output | Cadmium | air | lower stratosphere + upper troposphere | kg | 4.1886e-16 | 1.7888e-09
Output | Carbon dioxide, fossil | air | lower stratosphere + upper troposphere | kg | 1.3306e-07 | 0.56824
Output | Carbon monoxide, fossil | air | lower stratosphere + upper troposphere | kg | 1.5497e-10 | 0.00066181
Output | Chromium | air | lower stratosphere + upper troposphere | kg | 2.0952e-15 | 8.9475e-09
Output | Copper | air | lower stratosphere + upper troposphere | kg | 7.1135e-14 | 3.0378e-07
Output | Dinitrogen monoxide | air | lower stratosphere + upper troposphere | kg | 4.3607e-12 | 1.8622e-05
Output | Ethylene oxide | air | lower stratosphere + upper troposphere | kg | 7.6566e-12 | 3.2698e-05
Output | Formaldehyde | air | lower stratosphere + upper troposphere | kg | 6.5957e-12 | 2.8167e-05
Output | Hydrogen chloride | air | lower stratosphere + upper troposphere | kg | 3.6067e-14 | 1.5402e-07
Output | Lead | air | lower stratosphere + upper troposphere | kg | 8.3772e-16 | 3.5775e-09
Output | Mercury | air | lower stratosphere + upper troposphere | kg | 2.9365e-18 | 1.254e-11
Output | Methane, fossil | air | lower stratosphere + upper troposphere | kg | 9.1976e-13 | 3.9278e-06
Output | Nickel | air | lower stratosphere + upper troposphere | kg | 2.9365e-15 | 1.254e-08
Output | Nitrogen oxides | air | lower stratosphere + upper troposphere | kg | 5.8641e-10 | 0.0025043
Output | NMVOC, non-methane volatile organic compounds, unspecified origin | air | lower stratosphere + upper troposphere | kg | 2.8108e-11 | 0.00012004
Output | Particulates, < 2.5 um | air | lower stratosphere + upper troposphere | kg | 1.5926e-12 | 6.8012e-06
Output | Selenium | air | lower stratosphere + upper troposphere | kg | 4.1886e-16 | 1.7888e-09
Output | Sulfur dioxide | air | lower stratosphere + upper troposphere | kg | 4.1881e-11 | 0.00017885
Output | Zinc | air | lower stratosphere + upper troposphere | kg | 4.1886e-14 | 1.7888e-07
Output | Acenaphthene | air | unspecified | kg | 7.2671e-17 | 3.1034e-10
Output | Acetaldehyde | air | unspecified | kg | 2.1085e-10 | 0.00090042
Output | Acetic acid | air | unspecified | kg | 1.0479e-08 | 0.044752
Output | Acrolein | air | unspecified | kg | 4.2068e-14 | 1.7965e-07
Output | Aldehydes, unspecified | air | unspecified | kg | 3.0933e-13 | 1.321e-06
Output | Aluminium | air | unspecified | kg | 6.8146e-06 | 29.1017
Output | Ammonia | air | unspecified | kg | 3.3484e-06 | 14.2995
Output | Antimony | air | unspecified | kg | 1.7349e-12 | 7.4091e-06
Output | Arsenic | air | unspecified | kg | 1.0424e-11 | 4.4515e-05
Output | Barium | air | unspecified | kg | 4.168e-18 | 1.7799e-11
Output | Benzal chloride | air | unspecified | kg | 5.3369e-18 | 2.2791e-11
Output | Benzene | air | unspecified | kg | 1.0811e-08 | 0.046167
Output | Benzene, hexachloro- | air | unspecified | kg | 4.8456e-12 | 2.0693e-05
Output | Benzo(a)pyrene | air | unspecified | kg | 1.6171e-10 | 0.00069057
Output | Beryllium | air | unspecified | kg | 2.6028e-12 | 1.1115e-05
Output | Boron | air | unspecified | kg | 2.4058e-17 | 1.0274e-10
Output | Bromine | air | unspecified | kg | 1.9912e-17 | 8.5034e-11
Output | Butadiene | air | unspecified | kg | 3.1733e-12 | 1.3551e-05
Output | Butane | air | unspecified | kg | 7.6383e-11 | 0.00032619
Output | Cadmium | air | unspecified | kg | 4.9821e-11 | 0.00021276
Output | Carbon dioxide, biogenic | air | unspecified | kg | 0.0011318 | 4833.3453
Output | Carbon dioxide, fossil | air | unspecified | kg | 0.93569 | 3995866.0914
Output | Carbon disulfide | air | unspecified | kg | 9.8983e-19 | 4.2271e-12
Output | Carbon monoxide, fossil | air | unspecified | kg | 0.00011974 | 511.3355
Output | Chlorine | air | unspecified | kg | 4.1504e-12 | 1.7724e-05
Output | Chloroform | air | unspecified | kg | 4.5037e-19 | 1.9233e-12
Output | Chromium | air | unspecified | kg | 8.3694e-10 | 0.0035742
Output | Chromium VI | air | unspecified | kg | 4.8024e-13 | 2.0509e-06
Output | Cobalt | air | unspecified | kg | 3.4757e-12 | 1.4843e-05
Output | Copper | air | unspecified | kg | 2.3865e-09 | 0.010192
Output | Cumene | air | unspecified | kg | 4.0411e-20 | 1.7257e-13
Output | Cyanide | air | unspecified | kg | 1.9054e-17 | 8.1372e-11
Output | Dinitrogen monoxide | air | unspecified | kg | 4.0403e-07 | 1.7254
Output | Dioxins, measured as 2,3,7,8-tetrachlorodibenzo-p-dioxin | air | unspecified | kg | 1.0082e-14 | 4.3057e-08
Output | Ethane | air | unspecified | kg | 1.3416e-10 | 0.00057291
Output | Ethane, 1,1,1,2-tetrafluoro-, HFC-134a | air | unspecified | kg | 1.3398e-10 | 0.00057216
Output | Ethane, 1,1,1-trichloro-, HCFC-140 | air | unspecified | kg | 8.3311e-19 | 3.5578e-12
Output | Ethane, 1,1,2-trichloro-1,2,2-trifluoro-, CFC-113 | air | unspecified | kg | 6.4745e-11 | 0.00027649
Output | Ethane, 2-chloro-1,1,1,2-tetrafluoro-, HCFC-124 | air | unspecified | kg | 6.4745e-11 | 0.00027649
Output | Ethane, hexafluoro-, HFC-116 | air | unspecified | kg | 1.258e-09 | 0.0053723
Output | Ethene, chloro- | air | unspecified | kg | 3.052e-19 | 1.3033e-12
Output | Ethene, tetrachloro- | air | unspecified | kg | 6.5989e-16 | 2.8181e-09
Output | Ethylene oxide | air | unspecified | kg | 3.0656e-11 | 0.00013092
Output | Ethyne | air | unspecified | kg | 2.6171e-09 | 0.011176
Output | Fluorine | air | unspecified | kg | 3.4492e-12 | 1.473e-05
Output | Formaldehyde | air | unspecified | kg | 5.405e-09 | 0.023082
Output | Furan | air | unspecified | kg | 6.4833e-20 | 2.7687e-13
Output | Heat, waste | air | unspecified | MJ | 0.094452 | 403358.2011
Output | Helium | air | unspecified | kg | 2.3594e-15 | 1.0076e-08
Output | Hexane | air | unspecified | kg | 6.5412e-11 | 0.00027934
Output | Hydrocarbons, aliphatic, alkanes, unspecified | air | unspecified | kg | 1.6868e-07 | 0.72036
Output | Hydrocarbons, aliphatic, unsaturated | air | unspecified | kg | 7.4166e-18 | 3.1673e-11
Output | Hydrocarbons, aromatic | air | unspecified | kg | 1.8658e-08 | 0.079677
Output | Hydrocarbons, chlorinated | air | unspecified | kg | 5.722e-10 | 0.0024436
Output | Hydrogen | air | unspecified | kg | 6.1987e-10 | 0.0026471
Output | Hydrogen chloride | air | unspecified | kg | 9.7575e-08 | 0.41669
Output | Hydrogen fluoride | air | unspecified | kg | 4.1627e-08 | 0.17777
Output | Hydrogen sulfide | air | unspecified | kg | 6.3103e-07 | 2.6948
Output | Iodine | air | unspecified | kg | 1.0037e-17 | 4.2863e-11
Output | Iron | air | unspecified | kg | 3.4953e-09 | 0.014927
Output | Isoprene | air | unspecified | kg | 8.661e-19 | 3.6987e-12
Output | Lead | air | unspecified | kg | 4.9477e-09 | 0.021129
Output | Lead-210 | air | unspecified | kBq | 4.168e-15 | 1.7799e-08
Output | Magnesium | air | unspecified | kg | 1.5672e-13 | 6.6929e-07
Output | Manganese | air | unspecified | kg | 1.1641e-09 | 0.0049713
Output | Mercury | air | unspecified | kg | 6.5775e-10 | 0.0028089
Output | Methane, biogenic | air | unspecified | kg | 2.4544e-05 | 104.8162
Output | Methane, bromo-, Halon 1001 | air | unspecified | kg | 1.2208e-18 | 5.2134e-12
Output | Methane, dichlorodifluoro-, CFC-12 | air | unspecified | kg | 8.1166e-19 | 3.4662e-12
Output | Methane, fossil | air | unspecified | kg | 0.00020441 | 872.9508
Output | Methane, tetrachloro-, R-10 | air | unspecified | kg | 3.6294e-16 | 1.5499e-09
Output | Methane, tetrafluoro-, R-14 | air | unspecified | kg | 1.1322e-08 | 0.048351
Output | Methanol | air | unspecified | kg | 5.2766e-09 | 0.022534
Output | Molybdenum | air | unspecified | kg | 1.3456e-13 | 5.7465e-07
Output | Nickel | air | unspecified | kg | 4.4962e-10 | 0.0019201
Output | Nitrogen | air | unspecified | kg | 6.2314e-08 | 0.26611
Output | Nitrogen oxides | air | unspecified | kg | 7.9853e-05 | 341.011
Output | NMVOC, non-methane volatile organic compounds, unspecified origin | air | unspecified | kg | 3.1762e-05 | 135.6412
Output | Ozone | air | unspecified | kg | 1.8783e-09 | 0.0080214
Output | PAH, polycyclic aromatic hydrocarbons | air | unspecified | kg | 8.5897e-09 | 0.036682
Output | Particulates, < 2.5 um | air | unspecified | kg | 5.6374e-06 | 24.0744
Output | Particulates, > 10 um | air | unspecified | kg | 1.62e-06 | 6.9181
Output | Particulates, > 2.5 um, and < 10um | air | unspecified | kg | 2.0253e-06 | 8.649
Output | Pentane | air | unspecified | kg | 9.486e-11 | 0.0004051
Output | Phenol | air | unspecified | kg | 3.6177e-11 | 0.00015449
Output | Phosphorus | air | unspecified | kg | 4.3977e-12 | 1.878e-05
Output | Polonium-210 | air | unspecified | kBq | 7.6158e-15 | 3.2523e-08
Output | Polychlorinated biphenyls | air | unspecified | kg | 1.3005e-11 | 5.5537e-05
Output | Potassium-40 | air | unspecified | kBq | 1.0251e-15 | 4.3779e-09
Output | Propanal | air | unspecified | kg | 2.8953e-18 | 1.2364e-11
Output | Propane | air | unspecified | kg | 6.1321e-11 | 0.00026187
Output | Propene | air | unspecified | kg | 7.8167e-12 | 3.3381e-05
Output | Propionic acid | air | unspecified | kg | 1.3198e-12 | 5.6362e-06
Output | Radium-226 | air | unspecified | kBq | 1.0757e-15 | 4.5938e-09
Output | Radium-228 | air | unspecified | kBq | 3.1873e-16 | 1.3611e-09
Output | Radon-220 | air | unspecified | kBq | 2.2372e-14 | 9.5541e-08
Output | Radon-222 | air | unspecified | kBq | 1.2565e-14 | 5.366e-08
Output | Selenium | air | unspecified | kg | 1.4386e-11 | 6.1435e-05
Output | Silicon | air | unspecified | kg | 9.3184e-15 | 3.9794e-08
Output | Sodium | air | unspecified | kg | 2.5814e-13 | 1.1024e-06
Output | Strontium | air | unspecified | kg | 3.8002e-18 | 1.6229e-11
Output | Styrene | air | unspecified | kg | 1.9054e-19 | 8.1371e-13
Output | Sulfate | air | unspecified | kg | 3.8886e-12 | 1.6606e-05
Output | Sulfur dioxide | air | unspecified | kg | 3.9913e-06 | 17.0449
Output | Sulfur hexafluoride | air | unspecified | kg | 5.348e-09 | 0.022839
Output | Thallium | air | unspecified | kg | 1.1275e-11 | 4.815e-05
Output | Thorium-228 | air | unspecified | kBq | 1.7162e-16 | 7.3292e-10
Output | Thorium-232 | air | unspecified | kBq | 2.6969e-16 | 1.1517e-09
Output | Tin | air | unspecified | kg | 4.5442e-10 | 0.0019406
Output | Titanium | air | unspecified | kg | 1.8342e-11 | 7.8329e-05
Output | Toluene | air | unspecified | kg | 4.1575e-09 | 0.017755
Output | Uranium-238 | air | unspecified | kBq | 8.9643e-16 | 3.8282e-09
Output | Vanadium | air | unspecified | kg | 5.4858e-11 | 0.00023427
Output | Xylene | air | unspecified | kg | 4.0631e-09 | 0.017351
Output | Zinc | air | unspecified | kg | 8.0926e-09 | 0.034559
Output | Methane, monochloro-, R-40 | Emissions to air | high. pop. | kg | 1.0755e-11 | 4.5927e-05
Output | Methyl amine | Emissions to air | high. pop. | kg | 5.4675e-13 | 2.3349e-06
Output | Water | Emissions to air | high. pop. | kg | 2.0738e-07 | 0.88561
Output | Carbon monoxide | Emissions to air | low. pop. | kg | 3.8494e-06 | 16.439
Output | Iodine-135 | Emissions to air | low. pop. | kBq | 1.6302e-09 | 0.0069617
Output | Methane | Emissions to air | low. pop. | kg | 3.8866e-05 | 165.9792
Output | Ozone | Emissions to air | low. pop. | kg | 4.7603e-06 | 20.3289
Output | Water | Emissions to air | low. pop. | kg | 1.6087e-07 | 0.68701
Output | Heat, waste | Emissions to air | stratosphere + troposphere | MJ | 1.91e-06 | 8.1568
Output | Water | Emissions to air | stratosphere + troposphere | kg | 5.194e-08 | 0.22181
Output | Acetaldehyde | Emissions to air | Unspecified | kg | 1.605e-06 | 6.854
Output | Acrolein | Emissions to air | Unspecified | kg | 1.6374e-10 | 0.00069925
Output | Ammonia | Emissions to air | Unspecified | kg | 8.022e-07 | 3.4258
Output | Antimony | Emissions to air | Unspecified | kg | 4.3819e-10 | 0.0018713
Output | Arsenic | Emissions to air | Unspecified | kg | 6.0066e-09 | 0.025651
Output | Benzene | Emissions to air | Unspecified | kg | 4.2765e-08 | 0.18263
Output | Benzene, ethyl- | Emissions to air | Unspecified | kg | 1.2096e-07 | 0.51654
Output | Beryllium | Emissions to air | Unspecified | kg | 1.9249e-09 | 0.0082203
Output | Boron | Emissions to air | Unspecified | kg | 4.4719e-06 | 19.0974
Output | Butadiene | Emissions to air | Unspecified | kg | 1.3446e-10 | 0.00057422
Output | Cadmium | Emissions to air | Unspecified | kg | 2.8994e-09 | 0.012382
Output | Carbon dioxide | Emissions to air | Unspecified | kg | 2.1492e-08 | 0.091783
Output | Carbon dioxide, fossil | Emissions to air | Unspecified | kg | 0.026084 | 111391.4619
Output | Carbon dioxide, fossil | Emissions to air | Unspecified | kg | 0.00033361 | 1424.6602
Output | Carbon monoxide | Emissions to air | Unspecified | kg | 0.00048832 | 2085.3795
Output | Carbon monoxide | Emissions to air | Unspecified | kg | 1.7617e-10 | 0.00075232
Output | Carbon monoxide, fossil | Emissions to air | Unspecified | kg | 6.1251e-06 | 26.157
Output | Chlorine | Emissions to air | Unspecified | kg | 2.2384e-09 | 0.0095591
Output | Chromium | Emissions to air | Unspecified | kg | 2.0987e-08 | 0.089624
Output | Chromium VI | Emissions to air | Unspecified | kg | 4.1724e-09 | 0.017818
Output | Cobalt | Emissions to air | Unspecified | kg | 5.1781e-09 | 0.022113
Output | Copper | Emissions to air | Unspecified | kg | 1.2649e-08 | 0.054019
Output | Cumene | Emissions to air | Unspecified | kg | 6.9661e-08 | 0.29749
Output | Cyanide | Emissions to air | Unspecified | kg | 2.4406e-07 | 1.0422
Output | Cyclohexane | Emissions to air | Unspecified | kg | 6.3959e-09 | 0.027314
Output | Dinitrogen monoxide | Emissions to air | Unspecified | kg | 9.4078e-06 | 40.1759
Output | Ethane, 1,1,1,2-tetrafluoro-, HFC-134a | Emissions to air | Unspecified | kg | 2.6236e-10 | 0.0011204
Output | Fluoride | Emissions to air | Unspecified | kg | 1.4479e-05 | 61.8306
Output | Formaldehyde | Emissions to air | Unspecified | kg | 9.8259e-06 | 41.9615
Output | Hexane | Emissions to air | Unspecified | kg | 6.406e-09 | 0.027357
Output | Hydrogen chloride | Emissions to air | Unspecified | kg | 0.00024108 | 1029.5313
Output | Lead | Emissions to air | Unspecified | kg | 1.6957e-08 | 0.072414
Output | Magnesium oxide | Emissions to air | Unspecified | kg | 3.6566e-11 | 0.00015616
Output | Manganese | Emissions to air | Unspecified | kg | 1.4504e-07 | 0.61938
Output | Mercury | Emissions to air | Unspecified | kg | 4.9763e-09 | 0.021251
Output | Methane | Emissions to air | Unspecified | kg | 0.0008108 | 3462.5208
Output | Methane | Emissions to air | Unspecified | kg | 1.4342e-05 | 61.2478
Output | Methane, fossil | Emissions to air | Unspecified | kg | 1.6865e-05 | 72.0234
Output | Nickel | Emissions to air | Unspecified | kg | 3.4587e-08 | 0.1477
Output | Nitrogen oxides | Emissions to air | Unspecified | kg | 0.0023829 | 10176.1021
Output | Nitrogen oxides | Emissions to air | Unspecified | kg | 9.2918e-06 | 39.6804
Output | NMVOC, non-methane volatile organic compounds, unspecified origin | Emissions to air | Unspecified | kg | 1.76e-05 | 75.1588
Output | PAH, polycyclic aromatic hydrocarbons | Emissions to air | Unspecified | kg | 4.0417e-12 | 1.726e-05
Output | PAH, polycyclic aromatic hydrocarbons | Emissions to air | Unspecified | kg | 1.1872e-08 | 0.050699
Output | Particulates, < 10 um | Emissions to air | Unspecified | kg | 1.4445e-08 | 0.061686
Output | Particulates, < 10 um | Emissions to air | Unspecified | kg | 0.0001207 | 515.4512
Output | Particulates, < 10 um | Emissions to air | Unspecified | kg | 2.0834e-08 | 0.08897
Output | Particulates, < 2.5 um | Emissions to air | Unspecified | kg | 4.5253e-05 | 193.2539
Output | Particulates, < 2.5 um | Emissions to air | Unspecified | kg | 1.25e-08 | 0.053382
Output | Particulates, > 10 um | Emissions to air | Unspecified | kg | 5.3283e-08 | 0.22755
Output | Particulates, > 2.5 um, and < 10um | Emissions to air | Unspecified | kg | 1.2429e-08 | 0.05308
Output | Platinum | Emissions to air | Unspecified | kg | 3.0908e-16 | 1.3199e-09
Output | Polychlorinated dioxins and furans | Emissions to air | Unspecified | kg | 2.812e-13 | 1.2009e-06
Output | Selenium | Emissions to air | Unspecified | kg | 1.0754e-07 | 0.45923
Output | Sulfur acid | Emissions to air | Unspecified | kg | 1.8649e-15 | 7.9641e-09
Output | Sulfur dioxide | Emissions to air | Unspecified | kg | 8.3334e-09 | 0.035588
Output | Sulfur dioxide | Emissions to air | Unspecified | kg | 9.168e-08 | 0.39152
Output | Sulfur oxides | Emissions to air | Unspecified | kg | 0.0039451 | 16847.5202
Output | Sulfuric acid | Emissions to air | Unspecified | kg | 2.2557e-05 | 96.331
Output | Toluene | Emissions to air | Unspecified | kg | 1.0805e-07 | 0.46144
Output | Water | Emissions to air | Unspecified | kg | 0.26303 | 1123279.2602
Output | Water | Emissions to air | Unspecified | kg | 1.1408e-05 | 48.7177
Output | Xylene | Emissions to air | Unspecified | kg | 6.1446e-08 | 0.2624
Output | Zinc | Emissions to air | Unspecified | kg | 5.7196e-08 | 0.24425
Output | Haloxyfop-ethoxyethyl | Emissions to soil | agricultural | kg | 2.979e-14 | 1.2722e-07
Output | Methomyl | Emissions to soil | agricultural | kg | 1.8979e-13 | 8.1051e-07
Output | Heat, waste | Emissions to soil | industrial | MJ | 2.1101e-06 | 9.0112
Output | 2,4-D | Emissions to soil | Unspecified | kg | 3.0853e-11 | 0.00013176
Output | Arsenic | Emissions to soil | Unspecified | kg | 2.4931e-09 | 0.010647
Output | Atrazine | Emissions to soil | Unspecified | kg | 3.7024e-10 | 0.0015811
Output | Beryllium | Emissions to soil | Unspecified | kg | 9.1801e-14 | 3.9204e-07
Output | Cadmium | Emissions to soil | Unspecified | kg | 2.9831e-09 | 0.012739
Output | Chromium | Emissions to soil | Unspecified | kg | 3.4806e-09 | 0.014864
Output | Chromium VI | Emissions to soil | Unspecified | kg | 4.6019e-12 | 1.9652e-05
Output | Cobalt | Emissions to soil | Unspecified | kg | 3.1674e-08 | 0.13526
Output | Copper | Emissions to soil | Unspecified | kg | 1.7981e-08 | 0.076789
Output | Fluoride | Emissions to soil | Unspecified | kg | 2.3872e-11 | 0.00010194
Output | Glyphosate | Emissions to soil | Unspecified | kg | 2.3448e-10 | 0.0010014
Output | Heat, waste | Emissions to soil | Unspecified | MJ | 4.3034e-05 | 183.778
Output | Lead | Emissions to soil | Unspecified | kg | 9.1217e-09 | 0.038954
Output | Manganese | Emissions to soil | Unspecified | kg | 2.7966e-07 | 1.1943
Output | Mercury | Emissions to soil | Unspecified | kg | 4.2016e-11 | 0.00017943
Output | Nickel | Emissions to soil | Unspecified | kg | 1.1634e-07 | 0.49684
Output | Simazine | Emissions to soil | Unspecified | kg | 1.9129e-10 | 0.00081689
Output | Triclopyr | Emissions to soil | Unspecified | kg | 4.3194e-11 | 0.00018446
Output | Zinc | Emissions to soil | Unspecified | kg | 1.7843e-07 | 0.762
Output | 2,4-D | Emissions to water | groundwater | kg | 2.9881e-12 | 1.2761e-05
Output | Arsenic, ion | Emissions to water | groundwater | kg | 1.2562e-09 | 0.0053647
Output | Atrazine | Emissions to water | groundwater | kg | 3.5858e-11 | 0.00015313
Output | Cadmium, ion | Emissions to water | groundwater | kg | 9.488e-10 | 0.0040518
Output | Calcium, ion | Emissions to water | groundwater | kg | 9.1637e-06 | 39.1338
Output | Chromium, ion | Emissions to water | groundwater | kg | 2.6957e-12 | 1.1512e-05
Output | Copper, ion | Emissions to water | groundwater | kg | 5.6524e-09 | 0.024139
Output | Glyphosate | Emissions to water | groundwater | kg | 2.271e-11 | 9.6982e-05
Output | Iron, ion | Emissions to water | groundwater | kg | 2.6752e-07 | 1.1424
Output | Nickel, ion | Emissions to water | groundwater | kg | 9.097e-10 | 0.0038849
Output | Potassium, ion | Emissions to water | groundwater | kg | 5.6094e-07 | 2.3955
Output | Silver, ion | Emissions to water | groundwater | kg | 4.0104e-11 | 0.00017126
Output | Simazine | Emissions to water | groundwater | kg | 1.8526e-11 | 7.9116e-05
Output | Sodium, ion | Emissions to water | groundwater | kg | 6.2247e-07 | 2.6583
Output | Solved solids | Emissions to water | groundwater | kg | 1.7995e-07 | 0.76846
Output | Tin, ion | Emissions to water | groundwater | kg | 6.5111e-10 | 0.0027806
Output | Titanium, ion | Emissions to water | groundwater | kg | 5.1538e-10 | 0.0022009
Output | Triclopyr | Emissions to water | groundwater | kg | 4.1834e-12 | 1.7865e-05
Output | Vanadium, ion | Emissions to water | groundwater | kg | 3.3068e-10 | 0.0014122
Output | Zinc, ion | Emissions to water | groundwater | kg | 3.8259e-08 | 0.16339
Output | Arsenic, ion | Emissions to water | groundwater, long-term | kg | 5.385e-06 | 22.9968
Output | Cadmium, ion | Emissions to water | groundwater, long-term | kg | 6.6467e-07 | 2.8385
Output | Calcium, ion | Emissions to water | groundwater, long-term | kg | 0.0018105 | 7731.6878
Output | Copper, ion | Emissions to water | groundwater, long-term | kg | 1.1212e-05 | 47.8792
Output | Heat, waste | Emissions to water | groundwater, long-term | MJ | 0.018748 | 80063.064
Output | Iron, ion | Emissions to water | groundwater, long-term | kg | 0.00041247 | 1761.4548
Output | Nickel, ion | Emissions to water | groundwater, long-term | kg | 1.1049e-05 | 47.183
Output | Potassium, ion | Emissions to water | groundwater, long-term | kg | 0.0012267 | 5238.5013
Output | Silver, ion | Emissions to water | groundwater, long-term | kg | 2.4059e-08 | 0.10274
Output | Sodium, ion | Emissions to water | groundwater, long-term | kg | 0.00049449 | 2111.7198
Output | Tin, ion | Emissions to water | groundwater, long-term | kg | 1.4525e-06 | 6.2027
Output | Titanium, ion | Emissions to water | groundwater, long-term | kg | 0.00030386 | 1297.6205
Output | Vanadium, ion | Emissions to water | groundwater, long-term | kg | 6.0935e-06 | 26.0225
Output | Zinc, ion | Emissions to water | groundwater, long-term | kg | 4.3145e-05 | 184.2513
Output | Arsenic, ion | Emissions to water | lake | kg | 3.1964e-15 | 1.365e-08
Output | Cadmium, ion | Emissions to water | lake | kg | 2.7005e-15 | 1.1532e-08
Output | Calcium, ion | Emissions to water | lake | kg | 1.5773e-09 | 0.0067358
Output | Copper, ion | Emissions to water | lake | kg | 1.2282e-13 | 5.2452e-07
Output | DOC, Dissolved Organic Carbon | Emissions to water | lake | kg | 1.5937e-10 | 0.00068057
Output | Lead | Emissions to water | lake | kg | 8.0003e-15 | 3.4165e-08
Output | Mercury | Emissions to water | lake | kg | 6.9323e-17 | 2.9604e-10
Output | Nickel, ion | Emissions to water | lake | kg | 1.0888e-14 | 4.6497e-08
Output | Zinc, ion | Emissions to water | lake | kg | 7.8824e-15 | 3.3662e-08
Output | Arsenic, ion | Emissions to water | ocean | kg | 7.3869e-11 | 0.00031546
Output | Cadmium, ion | Emissions to water | ocean | kg | 3.3231e-11 | 0.00014191
Output | Calcium, ion | Emissions to water | ocean | kg | 2.192e-06 | 9.3608
Output | Chromium, ion | Emissions to water | ocean | kg | 2.278e-10 | 0.0009728
Output | Copper, ion | Emissions to water | ocean | kg | 5.5402e-10 | 0.002366
Output | Heat, waste | Emissions to water | ocean | MJ | 3.7017e-06 | 15.8079
Output | Iron, ion | Emissions to water | ocean | kg | 2.4921e-09 | 0.010642
Output | Nickel, ion | Emissions to water | ocean | kg | 1.1575e-10 | 0.00049429
Output | Potassium, ion | Emissions to water | ocean | kg | 1.9589e-07 | 0.83653
Output | Silver, ion | Emissions to water | ocean | kg | 2.7883e-11 | 0.00011907
Output | Sodium, ion | Emissions to water | ocean | kg | 1.4226e-05 | 60.7527
Output | Titanium, ion | Emissions to water | ocean | kg | 2.1377e-12 | 9.1292e-06
Output | Vanadium, ion | Emissions to water | ocean | kg | 2.8523e-11 | 0.00012181
Output | Zinc, ion | Emissions to water | ocean | kg | 2.9339e-08 | 0.12529
Output | 2,4-D | Emissions to water | river | kg | 1.7363e-14 | 7.4148e-08
Output | 2-Methyl-2-butene | Emissions to water | river | kg | 1.3811e-16 | 5.8979e-10
Output | Acrylate, ion | Emissions to water | river | kg | 8.4832e-12 | 3.6228e-05
Output | Ammonia | Emissions to water | river | kg | 5.1157e-09 | 0.021847
Output | Arsenic, ion | Emissions to water | river | kg | 5.0731e-08 | 0.21665
Output | Atrazine | Emissions to water | river | kg | 2.0835e-13 | 8.8977e-07
Output | Cadmium, ion | Emissions to water | river | kg | 1.352e-09 | 0.0057738
Output | Calcium, ion | Emissions to water | river | kg | 6.7003e-05 | 286.1355
Output | Chromium, ion | Emissions to water | river | kg | 2.7538e-09 | 0.01176
Output | Copper, ion | Emissions to water | river | kg | 1.1969e-08 | 0.051114
Output | Formate | Emissions to water | river | kg | 7.5959e-10 | 0.0032438
Output | Glyphosate | Emissions to water | river | kg | 1.3196e-13 | 5.6351e-07
Output | Iron, ion | Emissions to water | river | kg | 4.5977e-06 | 19.6346
Output | Lithium, ion | Emissions to water | river | kg | 2.8745e-11 | 0.00012275
Output | Methyl amine | Emissions to water | river | kg | 1.3118e-12 | 5.6021e-06
Output | Nickel, ion | Emissions to water | river | kg | 2.4094e-08 | 0.10289
Output | Potassium, ion | Emissions to water | river | kg | 3.7953e-05 | 162.0793
Output | Silver, ion | Emissions to water | river | kg | 9.362e-11 | 0.00039981
Output | Simazine | Emissions to water | river | kg | 1.0765e-13 | 4.597e-07
Output | Sodium, ion | Emissions to water | river | kg | 0.00014309 | 611.0799
Output | Solved solids | Emissions to water | river | kg | 8.5984e-07 | 3.672
Output | Tin, ion | Emissions to water | river | kg | 1.5035e-09 | 0.0064209
Output | Titanium, ion | Emissions to water | river | kg | 3.8599e-07 | 1.6484
Output | Triclopyr | Emissions to water | river | kg | 2.4308e-14 | 1.0381e-07
Output | Vanadium, ion | Emissions to water | river | kg | 5.4146e-08 | 0.23123
Output | Zinc, ion | Emissions to water | river | kg | 6.5996e-08 | 0.28184
Output | Benzene, chloro- | Emissions to water | river, long-term | kg | 2.7558e-12 | 1.1769e-05
Output | Chloride | Emissions to water | river, long-term | kg | 1.8204e-10 | 0.0007774
Output | Ammonia | Emissions to water | Unspecified | kg | 6.2014e-07 | 2.6483
Output | Arsenic | Emissions to water | Unspecified | kg | 3.4763e-09 | 0.014845
Output | Arsenic, ion | Emissions to water | Unspecified | kg | 1.0732e-10 | 0.00045829
Output | Beryllium | Emissions to water | Unspecified | kg | 1.3222e-10 | 0.00056463
Output | Boron | Emissions to water | Unspecified | kg | 9.8395e-08 | 0.4202
Output | Cadmium | Emissions to water | Unspecified | kg | 3.8308e-10 | 0.0016359
Output | Cadmium, ion | Emissions to water | Unspecified | kg | 1.0573e-12 | 4.5151e-06
Output | Cadmium, ion | Emissions to water | Unspecified | kg | 1.9999e-10 | 0.00085406
Output | Calcium, ion | Emissions to water | Unspecified | kg | 4.7156e-12 | 2.0138e-05
Output | Chlorine | Emissions to water | Unspecified | kg | 2.0516e-09 | 0.0087612
Output | Chromium | Emissions to water | Unspecified | kg | 3.8684e-09 | 0.01652
Output | Chromium VI | Emissions to water | Unspecified | kg | 4.7658e-10 | 0.0020352
Output | Chromium, ion | Emissions to water | Unspecified | kg | 9.507e-12 | 4.06e-05
Output | Chromium, ion | Emissions to water | Unspecified | kg | 3.3551e-10 | 0.0014328
Output | Cobalt | Emissions to water | Unspecified | kg | 4.7549e-10 | 0.0020306
Output | Copper | Emissions to water | Unspecified | kg | 2.4786e-09 | 0.010585
Output | Copper, ion | Emissions to water | Unspecified | kg | 1.5814e-11 | 6.7534e-05
Output | Copper, ion | Emissions to water | Unspecified | kg | 7.1791e-10 | 0.0030658
Output | Cyanide | Emissions to water | Unspecified | kg | 2.4218e-10 | 0.0010342
Output | Fluoride | Emissions to water | Unspecified | kg | 1.6366e-07 | 0.69892
Output | Heat, waste | Emissions to water | Unspecified | MJ | 1.3705e-05 | 58.5278
Output | Iron, ion | Emissions to water | Unspecified | kg | 2.3571e-08 | 0.10066
Output | Lead | Emissions to water | Unspecified | kg | 5.3492e-09 | 0.022844
Output | Lithium, ion | Emissions to water | Unspecified | kg | 1.5791e-12 | 6.7435e-06
Output | Manganese | Emissions to water | Unspecified | kg | 3.3178e-08 | 0.14169
Output | Mercury | Emissions to water | Unspecified | kg | 5.7203e-11 | 0.00024428
Output | Nickel | Emissions to water | Unspecified | kg | 3.812e-09 | 0.016279
Output | Nickel, ion | Emissions to water | Unspecified | kg | 1.0637e-09 | 0.0045425
Output | Nickel, ion | Emissions to water | Unspecified | kg | 8.4451e-12 | 3.6065e-05
Output | Nitrogen, total | Emissions to water | Unspecified | kg | 4.3251e-07 | 1.847
Output | Phosphorus, total | Emissions to water | Unspecified | kg | 4.701e-08 | 0.20076
Output | Selenium | Emissions to water | Unspecified | kg | 5.4438e-09 | 0.023248
Output | Silver, ion | Emissions to water | Unspecified | kg | 3.0791e-15 | 1.3149e-08
Output | Sodium, ion | Emissions to water | Unspecified | kg | 8.7648e-07 | 3.743
Output | Solved solids | Emissions to water | Unspecified | kg | 6.522e-11 | 0.00027852
Output | Sulfuric acid | Emissions to water | Unspecified | kg | 1.6967e-06 | 7.2458
Output | Tin, ion | Emissions to water | Unspecified | kg | 1.6887e-16 | 7.2115e-10
Output | Titanium, ion | Emissions to water | Unspecified | kg | 2.534e-16 | 1.0821e-09
Output | Vanadium, ion | Emissions to water | Unspecified | kg | 3.988e-17 | 1.7031e-10
Output | Zinc | Emissions to water | Unspecified | kg | 9.6305e-09 | 0.041127
Output | Zinc, ion | Emissions to water | Unspecified | kg | 8.5086e-10 | 0.0036336
Output | Zinc, ion | Emissions to water | Unspecified | kg | 2.315e-09 | 0.0098864
Output | ash | Final waste flows | Unspecified | kg | 0.0057285 | 24463.3535
Output | 2,4-D | soil | agricultural | kg | 1.6973e-09 | 0.0072482
Output | Aclonifen | soil | agricultural | kg | 9.168e-13 | 3.9152e-06
Output | Aldrin | soil | agricultural | kg | 2.6157e-08 | 0.11171
Output | Aluminium | soil | agricultural | kg | 6.4412e-07 | 2.7507
Output | Antimony | soil | agricultural | kg | 1.8886e-12 | 8.0651e-06
Output | Arsenic | soil | agricultural | kg | 1.9508e-09 | 0.0083308
Output | Atrazine | soil | agricultural | kg | 6.8628e-09 | 0.029307
Output | Barium | soil | agricultural | kg | 3.761e-11 | 0.00016061
Output | Benomyl | soil | agricultural | kg | 1.1789e-14 | 5.0345e-08
Output | Bentazone | soil | agricultural | kg | 4.6789e-13 | 1.9981e-06
Output | Bifenthrin | soil | agricultural | kg | 1.612e-14 | 6.8838e-08
Output | Boron | soil | agricultural | kg | 3.7356e-12 | 1.5953e-05
Output | Cadmium | soil | agricultural | kg | 8.7771e-11 | 0.00037483
Output | Calcium | soil | agricultural | kg | 2.2236e-06 | 9.4959
Output | Carbetamide | soil | agricultural | kg | 9.5317e-14 | 4.0705e-07
Output | Carbofuran | soil | agricultural | kg | 6.4688e-12 | 2.7625e-05
Output | Carbon | soil | agricultural | kg | 7.5137e-06 | 32.0873
Output | Chloride | soil | agricultural | kg | 7.5417e-10 | 0.0032207
Output | Chlorothalonil | soil | agricultural | kg | 3.0977e-10 | 0.0013229
Output | Chromium | soil | agricultural | kg | 2.8073e-09 | 0.011989
Output | Cobalt | soil | agricultural | kg | 3.4829e-10 | 0.0014874
Output | Copper | soil | agricultural | kg | 1.2151e-08 | 0.05189
Output | Cypermethrin | soil | agricultural | kg | 9.1273e-13 | 3.8978e-06
Output | diquat dibromide | soil | agricultural | kg | 1.8537e-13 | 7.9164e-07
Output | Fenpiclonil | soil | agricultural | kg | 1.2224e-11 | 5.2203e-05
Output | Glyphosate | soil | agricultural | kg | 2.4752e-09 | 0.01057
Output | Iron | soil | agricultural | kg | 5.7904e-06 | 24.7277
Output | Lead | soil | agricultural | kg | 3.5085e-09 | 0.014983
Output | Linuron | soil | agricultural | kg | 5.7235e-09 | 0.024442
Output | Magnesium | soil | agricultural | kg | 2.4955e-07 | 1.0657
Output | Mancozeb | soil | agricultural | kg | 4.0233e-10 | 0.0017182
Output | Manganese | soil | agricultural | kg | 1.5998e-08 | 0.068318
Output | Mercury | soil | agricultural | kg | 5.9956e-11 | 0.00025604
Output | Metaldehyde | soil | agricultural | kg | 2.0842e-16 | 8.9006e-10
Output | Metolachlor | soil | agricultural | kg | 5.1123e-11 | 0.00021832
Output | Metribuzin | soil | agricultural | kg | 1.4162e-11 | 6.0479e-05
Output | Molybdenum | soil | agricultural | kg | 2.0472e-10 | 0.00087425
Output | Napropamide | soil | agricultural | kg | 3.6908e-16 | 1.5761e-09
Output | Nickel | soil | agricultural | kg | 1.2299e-09 | 0.0052525
Output | Orbencarb | soil | agricultural | kg | 7.65e-11 | 0.00032669
Output | Paraquat | soil | agricultural | kg | 2.1761e-13 | 9.2932e-07
Output | Phosphorus | soil | agricultural | kg | 2.3097e-09 | 0.0098634
Output | Pirimicarb | soil | agricultural | kg | 1.8485e-13 | 7.8939e-07
Output | Potassium | soil | agricultural | kg | 1.2845e-08 | 0.054853
Output | Silicon | soil | agricultural | kg | 1.4046e-06 | 5.9983
Output | Strontium | soil | agricultural | kg | 5.7033e-12 | 2.4356e-05
Output | Sulfur | soil | agricultural | kg | 6.6727e-07 | 2.8496
Output | Sulfuric acid | soil | agricultural | kg | 4.6471e-15 | 1.9846e-08
Output | Tebutam | soil | agricultural | kg | 8.7543e-16 | 3.7385e-09
Output | Teflubenzuron | soil | agricultural | kg | 9.452e-13 | 4.0365e-06
Output | Thiram | soil | agricultural | kg | 2.0948e-14 | 8.9458e-08
Output | Tin | soil | agricultural | kg | 2.4438e-09 | 0.010436
Output | Titanium | soil | agricultural | kg | 3.2591e-10 | 0.0013918
Output | Vanadium | soil | agricultural | kg | 9.3093e-12 | 3.9755e-05
Output | Zinc | soil | agricultural | kg | 3.3256e-08 | 0.14202
Output | Oils, biogenic | soil | forestry | kg | 1.3781e-10 | 0.00058854
Output | Oils, unspecified | soil | forestry | kg | 9.9207e-06 | 42.3665
Output | Aluminium | soil | industrial | kg | 6.614e-08 | 0.28245
Output | Arsenic | soil | industrial | kg | 2.6456e-11 | 0.00011298
Output | Barium | soil | industrial | kg | 3.307e-08 | 0.14122
Output | Boron | soil | industrial | kg | 6.614e-10 | 0.0028245
Output | Calcium | soil | industrial | kg | 2.6456e-07 | 1.1298
Output | Carbon | soil | industrial | kg | 1.9842e-07 | 0.84735
Output | Chloride | soil | industrial | kg | 2.3149e-07 | 0.98857
Output | Chromium | soil | industrial | kg | 3.307e-10 | 0.0014122
Output | Copper | soil | industrial | kg | 1.2661e-11 | 5.4067e-05
Output | Fluoride | soil | industrial | kg | 3.307e-09 | 0.014122
Output | Glyphosate | soil | industrial | kg | 5.9284e-10 | 0.0025317
Output | Iron | soil | industrial | kg | 1.3228e-07 | 0.5649
Output | Magnesium | soil | industrial | kg | 5.2912e-08 | 0.22596
Output | Manganese | soil | industrial | kg | 2.6456e-09 | 0.011298
Output | Oils, unspecified | soil | industrial | kg | 1.4855e-08 | 0.063439
Output | Phosphorus | soil | industrial | kg | 3.307e-09 | 0.014122
Output | Potassium | soil | industrial | kg | 2.3149e-08 | 0.098857
Output | Silicon | soil | industrial | kg | 6.614e-09 | 0.028245
Output | Sodium | soil | industrial | kg | 1.3228e-07 | 0.5649
Output | Strontium | soil | industrial | kg | 6.614e-10 | 0.0028245
Output | Sulfur | soil | industrial | kg | 3.9684e-08 | 0.16947
Output | Zinc | soil | industrial | kg | 9.9209e-10 | 0.0042367
Output | Boron | soil | unspecified | kg | 2.1105e-07 | 0.90131
Output | Cadmium | soil | unspecified | kg | 8.5067e-15 | 3.6328e-08
Output | Chloride | soil | unspecified | kg | 1.0616e-06 | 4.5337
Output | Chromium | soil | unspecified | kg | 4.0541e-14 | 1.7313e-07
Output | Chromium VI | soil | unspecified | kg | 1.1942e-06 | 5.0998
Output | Copper | soil | unspecified | kg | 7.449e-07 | 3.1811
Output | Fluoride | soil | unspecified | kg | 8.0697e-07 | 3.4462
Output | Iron | soil | unspecified | kg | 2.5447e-06 | 10.8672
Output | Lead | soil | unspecified | kg | 3.497e-13 | 1.4934e-06
Output | Nickel | soil | unspecified | kg | 1.0994e-13 | 4.6948e-07
Output | Oils, biogenic | soil | unspecified | kg | 6.3773e-09 | 0.027234
Output | Oils, unspecified | soil | unspecified | kg | 4.9076e-08 | 0.20958
Output | Sodium | soil | unspecified | kg | 1.254e-08 | 0.053551
Output | Zinc | soil | unspecified | kg | 2.4021e-11 | 0.00010258
Output | Aluminium | water | ground water | kg | 9.2657e-08 | 0.39569
Output | Ammonium, ion | water | ground water | kg | 2.0129e-12 | 8.5961e-06
Output | Antimony | water | ground water | kg | 3.9257e-10 | 0.0016765
Output | Barium | water | ground water | kg | 2.7781e-10 | 0.0011864
Output | Beryllium | water | ground water | kg | 2.5003e-10 | 0.0010677
Output | BOD5, Biological Oxygen Demand | water | ground water | kg | 1.7992e-10 | 0.00076833
Output | Boron | water | ground water | kg | 1.656e-06 | 7.0718
Output | Bromine | water | ground water | kg | 7.6895e-11 | 0.00032838
Output | Chloride | water | ground water | kg | 3.1075e-08 | 0.13271
Output | Chromium VI | water | ground water | kg | 2.9381e-10 | 0.0012547
Output | Cobalt | water | ground water | kg | 2.0926e-09 | 0.0089365
Output | COD, Chemical Oxygen Demand | water | ground water | kg | 1.7992e-10 | 0.00076833
Output | Fluoride | water | ground water | kg | 9.7949e-08 | 0.41829
Output | Iodide | water | ground water | kg | 6.05e-12 | 2.5837e-05
Output | Lead | water | ground water | kg | 5.5626e-10 | 0.0023755
Output | Lead-210 | water | ground water | kBq | 1.3546e-09 | 0.0057848
Output | Magnesium | water | ground water | kg | 2.5561e-06 | 10.916
Output | Manganese | water | ground water | kg | 8.495e-08 | 0.36278
Output | Mercury | water | ground water | kg | 1.7045e-12 | 7.279e-06
Output | Molybdenum | water | ground water | kg | 9.9938e-09 | 0.042679
Output | Nitrate | water | ground water | kg | 8.5942e-07 | 3.6702
Output | Phosphate | water | ground water | kg | 3.6196e-05 | 154.5737
Output | Phosphorus | water | ground water | kg | 7.7873e-10 | 0.0033256
Output | Polonium-210 | water | ground water | kBq | 2.0613e-09 | 0.008803
Output | Potassium-40 | water | ground water | kBq | 1.6373e-10 | 0.00069922
Output | Radium-226 | water | ground water | kBq | 1.5195e-09 | 0.0064892
Output | Scandium | water | ground water | kg | 4.9668e-10 | 0.0021211
Output | Selenium | water | ground water | kg | 1.0733e-09 | 0.0045837
Output | Silicon | water | ground water | kg | 9.4076e-08 | 0.40175
Output | Solids, inorganic | water | ground water | kg | 2.5774e-08 | 0.11007
Output | Strontium | water | ground water | kg | 3.5741e-08 | 0.15263
Output | Sulfate | water | ground water | kg | 0.00034022 | 1452.9062
Output | Thallium | water | ground water | kg | 6.7509e-11 | 0.0002883
Output | Thorium-228 | water | ground water | kBq | 1.6608e-11 | 7.0926e-05
Output | Tungsten | water | ground water | kg | 8.5261e-09 | 0.036411
Output | Uranium-238 | water | ground water | kBq | 6.9497e-10 | 0.0029679
Output | Aluminium | water | ground water, long-term | kg | 0.0086239 | 36828.5136
Output | Ammonium, ion | water | ground water, long-term | kg | 5.5439e-09 | 0.023675
Output | Antimony | water | ground water, long-term | kg | 2.8854e-07 | 1.2322
Output | Barium | water | ground water, long-term | kg | 0.00010024 | 428.0721
Output | Beryllium | water | ground water, long-term | kg | 1.0989e-06 | 4.6927
Output | BOD5, Biological Oxygen Demand | water | ground water, long-term | kg | 0.00033297 | 1421.9571
Output | Boron | water | ground water, long-term | kg | 3.1157e-05 | 133.0575
Output | Bromine | water | ground water, long-term | kg | 4.3784e-06 | 18.6981
Output | Chloride | water | ground water, long-term | kg | 4.8382e-06 | 20.6615
Output | Chromium VI | water | ground water, long-term | kg | 3.9941e-07 | 1.7057
Output | Cobalt | water | ground water, long-term | kg | 3.7658e-06 | 16.082
Output | COD, Chemical Oxygen Demand | water | ground water, long-term | kg | 0.0013924 | 5946.3141
Output | DOC, Dissolved Organic Carbon | water | ground water, long-term | kg | 0.001267 | 5410.8107
Output | Fluoride | water | ground water, long-term | kg | 3.5824e-05 | 152.9869
Output | Hydrogen sulfide | water | ground water, long-term | kg | 1.6231e-07 | 0.69314
Output | Iodide | water | ground water, long-term | kg | 7.3724e-07 | 3.1484
Output | Lead | water | ground water, long-term | kg | 1.9743e-05 | 84.3144
Output | Magnesium | water | ground water, long-term | kg | 0.0033921 | 14486.1172
Output | Manganese | water | ground water, long-term | kg | 8.4754e-05 | 361.9404
Output | Mercury | water | ground water, long-term | kg | 6.3135e-09 | 0.026962
Output | Molybdenum | water | ground water, long-term | kg | 1.0004e-06 | 4.2723
Output | Nitrate | water | ground water, long-term | kg | 5.5327e-06 | 23.6275
Output | Nitrite | water | ground water, long-term | kg | 3.02e-10 | 0.0012897
Output | Nitrogen, organic bound | water | ground water, long-term | kg | 9.065e-09 | 0.038712
Output | Phosphate | water | ground water, long-term | kg | 5.8015e-05 | 247.7538
Output | Scandium | water | ground water, long-term | kg | 2.1906e-06 | 9.355
Output | Selenium | water | ground water, long-term | kg | 4.264e-07 | 1.8209
Output | Silicon | water | ground water, long-term | kg | 0.00043563 | 1860.3607
Output | Strontium | water | ground water, long-term | kg | 0.00010683 | 456.2053
Output | Sulfate | water | ground water, long-term | kg | 0.0023447 | 10013.1406
Output | Thallium | water | ground water, long-term | kg | 5.2934e-07 | 2.2605
Output | TOC, Total Organic Carbon | water | ground water, long-term | kg | 0.001267 | 5410.8107
Output | Tungsten | water | ground water, long-term | kg | 5.8452e-07 | 2.4962
Output | Acenaphthene | water | ocean | kg | 2.8905e-13 | 1.2344e-06
Output | Acenaphthylene | water | ocean | kg | 1.8077e-14 | 7.7199e-08
Output | Actinides, radioactive, unspecified | water | ocean | kBq | 7.8249e-09 | 0.033416
Output | Aluminium | water | ocean | kg | 8.8738e-09 | 0.037896
Output | Ammonium, ion | water | ocean | kg | 5.7228e-09 | 0.024439
Output | AOX, Adsorbable Organic Halogen as Cl | water | ocean | kg | 1.7523e-11 | 7.4833e-05
Output | Barite | water | ocean | kg | 5.0334e-07 | 2.1495
Output | Barium | water | ocean | kg | 4.0525e-08 | 0.17306
Output | Benzene | water | ocean | kg | 3.8334e-09 | 0.01637
Output | Benzene, ethyl- | water | ocean | kg | 1.1155e-09 | 0.0047637
Output | BOD5, Biological Oxygen Demand | water | ocean | kg | 4.8531e-06 | 20.725
Output | Boron | water | ocean | kg | 3.8132e-10 | 0.0016284
Output | Bromine | water | ocean | kg | 3.253e-08 | 0.13892
Output | Carboxylic acids, unspecified | water | ocean | kg | 2.6166e-07 | 1.1174
Output | Cesium | water | ocean | kg | 4.6471e-11 | 0.00019845
Output | Cesium-137 | water | ocean | kBq | 8.9666e-07 | 3.8292
Output | Chloride | water | ocean | kg | 2.3315e-05 | 99.568
Output | Chlorinated solvents, unspecified | water | ocean | kg | 7.8139e-15 | 3.3369e-08
Output | Cobalt | water | ocean | kg | 2.7012e-14 | 1.1535e-07
Output | COD, Chemical Oxygen Demand | water | ocean | kg | 4.9244e-06 | 21.0295
Output | Cyanide | water | ocean | kg | 1.0105e-09 | 0.0043154
Output | DOC, Dissolved Organic Carbon | water | ocean | kg | 1.6044e-06 | 6.8516
Output | Fluoride | water | ocean | kg | 1.2457e-08 | 0.053199
Output | Glutaraldehyde | water | ocean | kg | 6.2141e-11 | 0.00026537
Output | Hydrocarbons, aliphatic, alkanes, unspecified | water | ocean | kg | 6.0412e-09 | 0.025799
Output | Hydrocarbons, aliphatic, unsaturated | water | ocean | kg | 5.5765e-10 | 0.0023814
Output | Hydrocarbons, aromatic | water | ocean | kg | 2.5568e-08 | 0.10919
Output | Hydrocarbons, unspecified | water | ocean | kg | 9.4763e-09 | 0.040469
Output | Hydrogen-3, Tritium | water | ocean | kBq | 0.0018629 | 7955.6615
Output | Hypochlorite | water | ocean | kg | 2.4951e-09 | 0.010655
Output | Iodide | water | ocean | kg | 4.6471e-09 | 0.019845
Output | Lead | water | ocean | kg | 3.5107e-10 | 0.0014992
Output | Lead-210 | water | ocean | kBq | 1.9543e-06 | 8.3459
Output | Magnesium | water | ocean | kg | 2.5613e-07 | 1.0938
Output | Manganese | water | ocean | kg | 2.0765e-09 | 0.0088675
Output | Mercury | water | ocean | kg | 1.0331e-12 | 4.412e-06
Output | Methanol | water | ocean | kg | 3.5796e-12 | 1.5287e-05
Output | Molybdenum | water | ocean | kg | 9.5283e-12 | 4.069e-05
Output | Nitrate | water | ocean | kg | 8.404e-09 | 0.035889
Output | Nitrite | water | ocean | kg | 1.2141e-11 | 5.185e-05
Output | Nitrogen | water | ocean | kg | 1.9856e-10 | 0.00084793
Output | Nitrogen, organic bound | water | ocean | kg | 7.4742e-09 | 0.031919
Output | Oils, unspecified | water | ocean | kg | 1.5438e-06 | 6.5929
Output | PAH, polycyclic aromatic hydrocarbons | water | ocean | kg | 3.6836e-10 | 0.0015731
Output | Phenol | water | ocean | kg | 5.8318e-09 | 0.024905
Output | Phosphate | water | ocean | kg | 3.2969e-08 | 0.14079
Output | Phosphorus | water | ocean | kg | 3.6844e-10 | 0.0015734
Output | Polonium-210 | water | ocean | kBq | 2.9825e-06 | 12.7366
Output | Potassium-40 | water | ocean | kBq | 2.3622e-07 | 1.0088
Output | Radioactive species, Nuclides, unspecified | water | ocean | kBq | 4.6782e-06 | 19.9783
Output | Radium-224 | water | ocean | kBq | 2.3235e-06 | 9.9227
Output | Radium-226 | water | ocean | kBq | 5.9184e-06 | 25.2745
Output | Radium-228 | water | ocean | kBq | 4.6471e-06 | 19.8454
Output | Rubidium | water | ocean | kg | 4.6471e-10 | 0.0019845
Output | Selenium | water | ocean | kg | 1.4282e-11 | 6.099e-05
Output | Silicon | water | ocean | kg | 1.4085e-11 | 6.0148e-05
Output | Strontium | water | ocean | kg | 8.4314e-08 | 0.36006
Output | Strontium-90 | water | ocean | kBq | 9.9691e-08 | 0.42573
Output | Sulfate | water | ocean | kg | 1.7786e-06 | 7.5957
Output | Sulfide | water | ocean | kg | 9.5817e-11 | 0.00040919
Output | Sulfur | water | ocean | kg | 6.5253e-10 | 0.0027866
Output | Suspended solids, unspecified | water | ocean | kg | 1.8224e-06 | 7.7824
Output | t-Butyl methyl ether | water | ocean | kg | 3.0165e-10 | 0.0012882
Output | Thorium-228 | water | ocean | kBq | 9.3181e-06 | 39.7931
Output | TOC, Total Organic Carbon | water | ocean | kg | 1.6045e-06 | 6.8518
Output | Toluene | water | ocean | kg | 6.9959e-09 | 0.029876
Output | Tributyltin compounds | water | ocean | kg | 2.9704e-10 | 0.0012685
Output | Triethylene glycol | water | ocean | kg | 2.9747e-12 | 1.2703e-05
Output | Uranium-238 | water | ocean | kBq | 1.0026e-06 | 4.2818
Output | VOC, volatile organic compounds, unspecified origin | water | ocean | kg | 1.6265e-08 | 0.069459
Output | Xylene | water | ocean | kg | 5.4879e-09 | 0.023436
Output | 1,4-Butanediol | water | surface water | kg | 1.6762e-12 | 7.158e-06
Output | 1-Pentanol | water | surface water | kg | 8.2394e-13 | 3.5186e-06
Output | 1-Pentene | water | surface water | kg | 6.2264e-13 | 2.659e-06
Output | 2-Aminopropanol | water | surface water | kg | 8.4149e-13 | 3.5936e-06
Output | 2-Methyl-1-propanol | water | surface water | kg | 2.6272e-12 | 1.1219e-05
Output | 2-Propanol | water | surface water | kg | 3.0468e-11 | 0.00013011
Output | Acenaphthene | water | surface water | kg | 6.2598e-13 | 2.6732e-06
Output | Acenaphthylene | water | surface water | kg | 3.9149e-14 | 1.6719e-07
Output | Acetaldehyde | water | surface water | kg | 4.0473e-10 | 0.0017284
Output | Acetic acid | water | surface water | kg | 8.498e-08 | 0.36291
Output | Acetone | water | surface water | kg | 2.0268e-12 | 8.6556e-06
Output | Acetonitrile | water | surface water | kg | 6.5612e-13 | 2.8019e-06
Output | Acetyl chloride | water | surface water | kg | 6.4726e-13 | 2.7641e-06
Output | Acidity, unspecified | water | surface water | kg | 6.7457e-10 | 0.0028808
Output | Aluminium | water | surface water | kg | 3.4009e-06 | 14.5236
Output | Ammonium, ion | water | surface water | kg | 1.0243e-05 | 43.7441
Output | Aniline | water | surface water | kg | 5.3565e-12 | 2.2875e-05
Output | Antimony | water | surface water | kg | 1.3631e-08 | 0.058213
Output | Antimony-122 | water | surface water | kBq | 2.0013e-12 | 8.5464e-06
Output | Antimony-124 | water | surface water | kBq | 1.2762e-09 | 0.0054501
Output | Antimony-125 | water | surface water | kBq | 1.1957e-09 | 0.0051063
Output | AOX, Adsorbable Organic Halogen as Cl | water | surface water | kg | 3.9328e-09 | 0.016795
Output | Arsenic, ion | water | surface water | kg | 2.1644e-12 | 9.2431e-06
Output | Barium | water | surface water | kg | 4.3581e-07 | 1.8611
Output | Barium-140 | water | surface water | kBq | 8.7669e-12 | 3.7439e-05
Output | Benzene | water | surface water | kg | 1.5769e-08 | 0.067341
Output | Benzene, chloro- | water | surface water | kg | 4.1318e-09 | 0.017645
Output | Benzene, ethyl- | water | surface water | kg | 2.4155e-09 | 0.010315
Output | Beryllium | water | surface water | kg | 1.4901e-09 | 0.0063637
Output | BOD5, Biological Oxygen Demand | water | surface water | kg | 3.6852e-05 | 157.3757
Output | Borate | water | surface water | kg | 1.1031e-10 | 0.00047109
Output | Boron | water | surface water | kg | 3.5506e-06 | 15.1629
Output | Bromate | water | surface water | kg | 1.731e-08 | 0.073922
Output | Bromide | water | surface water | kg | 6.8305e-09 | 0.02917
Output | Bromine | water | surface water | kg | 7.3364e-07 | 3.133
Output | Butanol | water | surface water | kg | 2.0611e-10 | 0.00088021
Output | Butene | water | surface water | kg | 1.3898e-10 | 0.00059353
Output | Butyl acetate | water | surface water | kg | 2.6557e-10 | 0.0011341
Output | Butyrolactone | water | surface water | kg | 9.7297e-13 | 4.1551e-06
Output | Cadmium, ion | water | surface water | kg | 2.1644e-12 | 9.2431e-06
Output | Calcium, ion | water | surface water | kg | 9.2017e-11 | 0.00039296
Output | Carbon disulfide | water | surface water | kg | 3.4898e-12 | 1.4903e-05
Output | Carbonate | water | surface water | kg | 1.9474e-08 | 0.083165
Output | Carboxylic acids, unspecified | water | surface water | kg | 3.7037e-07 | 1.5817
Output | Cerium-141 | water | surface water | kBq | 3.5057e-12 | 1.4971e-05
Output | Cerium-144 | water | surface water | kBq | 1.067e-12 | 4.5566e-06
Output | Cesium | water | surface water | kg | 1.0064e-10 | 0.00042978
Output | Cesium-134 | water | surface water | kBq | 1.1229e-09 | 0.0047955
Output | Cesium-136 | water | surface water | kBq | 6.2208e-13 | 2.6566e-06
Output | Cesium-137 | water | surface water | kBq | 3.4145e-09 | 0.014582
Output | Chloramine | water | surface water | kg | 1.8732e-11 | 7.9995e-05
Output | Chlorate | water | surface water | kg | 1.4308e-07 | 0.61102
Output | Chloride | water | surface water | kg | 0.00020488 | 874.9348
Output | Chlorinated solvents, unspecified | water | surface water | kg | 5.3604e-10 | 0.0022891
Output | Chlorine | water | surface water | kg | 1.5881e-07 | 0.67819
Output | Chloroacetic acid | water | surface water | kg | 1.5005e-10 | 0.00064081
Output | Chloroacetyl chloride | water | surface water | kg | 1.1222e-12 | 4.7926e-06
Output | Chloroform | water | surface water | kg | 1.6963e-12 | 7.2439e-06
Output | Chlorosulfonic acid | water | surface water | kg | 2.3852e-12 | 1.0186e-05
Output | Chromium VI | water | surface water | kg | 7.7293e-08 | 0.33008
Output | Chromium, ion | water | surface water | kg | 1.0822e-11 | 4.6216e-05
Output | Chromium-51 | water | surface water | kBq | 1.2649e-09 | 0.0054016
Output | Cobalt | water | surface water | kg | 2.1772e-08 | 0.092978
Output | Cobalt-57 | water | surface water | kBq | 1.9745e-11 | 8.432e-05
Output | Cobalt-58 | water | surface water | kBq | 9.8573e-09 | 0.042096
Output | Cobalt-60 | water | surface water | kBq | 7.6434e-09 | 0.032641
Output | COD, Chemical Oxygen Demand | water | surface water | kg | 5.9496e-05 | 254.0795
Output | Copper, ion | water | surface water | kg | 1.0822e-11 | 4.6216e-05
Output | Cumene | water | surface water | kg | 5.7408e-09 | 0.024516
Output | Cyanide | water | surface water | kg | 9.506e-08 | 0.40595
Output | Dichromate | water | surface water | kg | 3.1095e-08 | 0.13279
Output | Diethylamine | water | surface water | kg | 2.5498e-12 | 1.0889e-05
Output | Dimethylamine | water | surface water | kg | 1.4505e-11 | 6.1943e-05
Output | Dipropylamine | water | surface water | kg | 1.1501e-12 | 4.9117e-06
Output | DOC, Dissolved Organic Carbon | water | surface water | kg | 1.5987e-05 | 68.274
Output | Ethane, 1,2-dichloro- | water | surface water | kg | 1.6339e-10 | 0.00069777
Output | Ethanol | water | surface water | kg | 6.9338e-10 | 0.0029611
Output | Ethene | water | surface water | kg | 3.2444e-09 | 0.013855
Output | Ethene, chloro- | water | surface water | kg | 3.0963e-10 | 0.0013223
Output | Ethyl acetate | water | surface water | kg | 1.9449e-12 | 8.3056e-06
Output | Ethylamine | water | surface water | kg | 2.0227e-11 | 8.6378e-05
Output | Ethylene diamine | water | surface water | kg | 3.7648e-12 | 1.6078e-05
Output | Ethylene oxide | water | surface water | kg | 8.0229e-12 | 3.4262e-05
Output | Fluoride | water | surface water | kg | 2.5404e-07 | 1.0849
Output | Fluosilicic acid | water | surface water | kg | 2.6465e-09 | 0.011302
Output | Formaldehyde | water | surface water | kg | 7.1162e-11 | 0.0003039
Output | Formamide | water | surface water | kg | 1.5069e-12 | 6.4352e-06
Output | Formic acid | water | surface water | kg | 4.3744e-13 | 1.8681e-06
Output | Heat, waste | water | surface water | MJ | 0.0069362 | 29621.0256
Output | Hydrocarbons, aliphatic, alkanes, unspecified | water | surface water | kg | 1.3083e-08 | 0.055872
Output | Hydrocarbons, aliphatic, unsaturated | water | surface water | kg | 1.2101e-09 | 0.0051675
Output | Hydrocarbons, aromatic | water | surface water | kg | 5.2907e-08 | 0.22594
Output | Hydrocarbons, unspecified | water | surface water | kg | 6.8917e-08 | 0.29431
Output | Hydrogen peroxide | water | surface water | kg | 1.8423e-09 | 0.0078676
Output | Hydrogen sulfide | water | surface water | kg | 1.2632e-09 | 0.0053946
Output | Hydrogen-3, Tritium | water | surface water | kBq | 0.0002094 | 894.2444
Output | Hydroxide | water | surface water | kg | 1.608e-08 | 0.068669
Output | Hypochlorite | water | surface water | kg | 2.1411e-09 | 0.0091435
Output | Iodide | water | surface water | kg | 1.171e-07 | 0.50007
Output | Iodine-131 | water | surface water | kBq | 2.3112e-10 | 0.000987
Output | Iodine-133 | water | surface water | kBq | 5.5034e-12 | 2.3502e-05
Output | Iron-59 | water | surface water | kBq | 1.5127e-12 | 6.46e-06
Output | Isopropylamine | water | surface water | kg | 1.3207e-11 | 5.64e-05
Output | Lactic acid | water | surface water | kg | 9.0096e-13 | 3.8475e-06
Output | Lanthanum-140 | water | surface water | kBq | 9.3378e-12 | 3.9877e-05
Output | Lead | water | surface water | kg | 2.9064e-09 | 0.012412
Output | Lead-210 | water | surface water | kBq | 1.4137e-08 | 0.060373
Output | m-Xylene | water | surface water | kg | 1.2315e-12 | 5.2593e-06
Output | Magnesium | water | surface water | kg | 8.9845e-05 | 383.6833
Output | Manganese | water | surface water | kg | 1.0666e-06 | 4.5549
Output | Manganese-54 | water | surface water | kBq | 6.1119e-10 | 0.0026101
Output | Mercury | water | surface water | kg | 1.2196e-10 | 0.00052084
Output | Methane, dichloro-, HCC-30 | water | surface water | kg | 1.6789e-09 | 0.0071696
Output | Methanol | water | surface water | kg | 1.6419e-09 | 0.0070115
Output | Methyl acetate | water | surface water | kg | 4.7227e-13 | 2.0168e-06
Output | Methyl acrylate | water | surface water | kg | 7.9441e-11 | 0.00033925
Output | Methyl formate | water | surface water | kg | 6.8502e-14 | 2.9254e-07
Output | Molybdenum | water | surface water | kg | 5.8258e-09 | 0.024879
Output | Molybdenum-99 | water | surface water | kBq | 3.2192e-12 | 1.3748e-05
Output | Nickel, ion | water | surface water | kg | 8.3625e-12 | 3.5712e-05
Output | Niobium-95 | water | surface water | kBq | 1.0732e-10 | 0.00045832
Output | Nitrate | water | surface water | kg | 4.526e-05 | 193.2821
Output | Nitrite | water | surface water | kg | 5.9518e-07 | 2.5417
Output | Nitrobenzene | water | surface water | kg | 1.4177e-11 | 6.0543e-05
Output | Nitrogen | water | surface water | kg | 5.7974e-07 | 2.4758
Output | Nitrogen, organic bound | water | surface water | kg | 4.7664e-07 | 2.0355
Output | o-Dichlorobenzene | water | surface water | kg | 2.0687e-10 | 0.00088345
Output | Oils, unspecified | water | surface water | kg | 8.0021e-06 | 34.1728
Output | PAH, polycyclic aromatic hydrocarbons | water | surface water | kg | 5.973e-10 | 0.0025508
Output | Phenol | water | surface water | kg | 8.6195e-09 | 0.036809
Output | Phosphate | water | surface water | kg | 2.7011e-06 | 11.5348
Output | Phosphorus | water | surface water | kg | 6.6648e-09 | 0.028462
Output | Polonium-210 | water | surface water | kBq | 1.4137e-08 | 0.060373
Output | Potassium, ion | water | surface water | kg | 1.5418e-08 | 0.065843
Output | Potassium-40 | water | surface water | kBq | 1.7747e-08 | 0.075787
Output | Propanal | water | surface water | kg | 1.1927e-12 | 5.0936e-06
Output | Propanol | water | surface water | kg | 2.0528e-12 | 8.7665e-06
Output | Propene | water | surface water | kg | 7.2735e-09 | 0.031062
Output | Propionic acid | water | surface water | kg | 5.5193e-12 | 2.357e-05
Output | Propylamine | water | surface water | kg | 4.7721e-13 | 2.0379e-06
Output | Propylene oxide | water | surface water | kg | 4.5821e-09 | 0.019568
Output | Protactinium-234 | water | surface water | kBq | 1.2694e-08 | 0.054212
Output | Radioactive species, alpha emitters | water | surface water | kBq | 1.2168e-08 | 0.051966
Output | Radioactive species, Nuclides, unspecified | water | surface water | kBq | 1.5113e-07 | 0.64539
Output | Radium-224 | water | surface water | kBq | 5.032e-06 | 21.4891
Output | Radium-226 | water | surface water | kBq | 1.5956e-05 | 68.1396
Output | Radium-228 | water | surface water | kBq | 1.0064e-05 | 42.9782
Output | Rubidium | water | surface water | kg | 1.0064e-09 | 0.0042978
Output | Ruthenium-103 | water | surface water | kBq | 6.7933e-13 | 2.9011e-06
Output | Scandium | water | surface water | kg | 4.9736e-09 | 0.02124
Output | Selenium | water | surface water | kg | 1.6502e-09 | 0.0070472
Output | Silicon | water | surface water | kg | 2.4283e-06 | 10.3702
Output | Silver-110 | water | surface water | kBq | 6.9874e-09 | 0.02984
Output | Sodium formate | water | surface water | kg | 8.4035e-12 | 3.5887e-05
Output | Sodium, ion | water | surface water | kg | 3.2404e-09 | 0.013838
Output | Sodium-24 | water | surface water | kBq | 2.4357e-11 | 0.00010402
Output | Solids, inorganic | water | surface water | kg | 1.1825e-06 | 5.0499
Output | Strontium | water | surface water | kg | 3.2961e-07 | 1.4076
Output | Strontium-89 | water | surface water | kBq | 1.3036e-10 | 0.00055672
Output | Strontium-90 | water | surface water | kBq | 6.3656e-06 | 27.1844
Output | Sulfate | water | surface water | kg | 0.00018756 | 800.9924
Output | Sulfide | water | surface water | kg | 9.3594e-10 | 0.0039969
Output | Sulfite | water | surface water | kg | 1.1635e-08 | 0.049689
Output | Sulfur | water | surface water | kg | 4.2613e-08 | 0.18198
Output | Suspended solids, unspecified | water | surface water | kg | 8.1479e-07 | 3.4795
Output | t-Butyl methyl ether | water | surface water | kg | 9.3815e-13 | 4.0064e-06
Output | t-Butylamine | water | surface water | kg | 5.9147e-12 | 2.5259e-05
Output | Technetium-99m | water | surface water | kBq | 7.4703e-11 | 0.00031902
Output | Tellurium-123m | water | surface water | kBq | 1.4266e-10 | 0.00060921
Output | Tellurium-132 | water | surface water | kBq | 1.8645e-13 | 7.9625e-07
Output | Thallium | water | surface water | kg | 7.4542e-10 | 0.0031833
Output | Thorium-228 | water | surface water | kBq | 2.0128e-05 | 85.9565
Output | Thorium-230 | water | surface water | kBq | 1.732e-06 | 7.3967
Output | Thorium-232 | water | surface water | kBq | 3.3087e-09 | 0.01413
Output | Thorium-234 | water | surface water | kBq | 1.2696e-08 | 0.054219
Output | TOC, Total Organic Carbon | water | surface water | kg | 1.597e-05 | 68.1987
Output | Toluene | water | surface water | kg | 1.1551e-08 | 0.049328
Output | Toluene, 2-chloro | water | surface water | kg | 2.8352e-12 | 1.2108e-05
Output | Trimethylamine | water | surface water | kg | 9.941e-13 | 4.2453e-06
Output | Tungsten | water | surface water | kg | 2.1082e-11 | 9.0032e-05
Output | Uranium alpha | water | surface water | kBq | 7.3134e-07 | 3.1232
Output | Uranium-234 | water | surface water | kBq | 1.5233e-08 | 0.065054
Output | Uranium-235 | water | surface water | kBq | 2.5135e-08 | 0.10734
Output | Uranium-238 | water | surface water | kBq | 4.5256e-08 | 0.19326
Output | Urea | water | surface water | kg | 1.8961e-12 | 8.0973e-06
Output | VOC, volatile organic compounds, unspecified origin | water | surface water | kg | 3.5256e-08 | 0.15056
Output | Xylene | water | surface water | kg | 9.5266e-09 | 0.040683
Output | Zinc, ion | water | surface water | kg | 1.279e-11 | 5.4618e-05
Output | Zinc-65 | water | surface water | kBq | 3.3025e-10 | 0.0014103
Output | Zirconium-95 | water | surface water | kBq | 3.8241e-12 | 1.6331e-05
Output | 4-Methyl-2-pentanone | water | unspecified | kg | 6.1473e-18 | 2.6252e-11
Output | Acetone | water | unspecified | kg | 1.4658e-17 | 6.2595e-11
Output | Acidity, unspecified | water | unspecified | kg | 3.0798e-16 | 1.3152e-09
Output | Aluminium | water | unspecified | kg | 2.0851e-10 | 0.00089044
Output | Ammonium, ion | water | unspecified | kg | 1.8063e-14 | 7.714e-08
Output | Antimony | water | unspecified | kg | 1.6474e-17 | 7.0353e-11
Output | AOX, Adsorbable Organic Halogen as Cl | water | unspecified | kg | 4.1084e-12 | 1.7545e-05
Output | Barium | water | unspecified | kg | 4.1807e-13 | 1.7854e-06
Output | Benzene | water | unspecified | kg | 2.465e-15 | 1.0527e-08
Output | Benzene, ethyl- | water | unspecified | kg | 1.3857e-16 | 5.9175e-10
Output | Beryllium | water | unspecified | kg | 1.466e-17 | 6.2605e-11
Output | BOD5, Biological Oxygen Demand | water | unspecified | kg | 1.9419e-07 | 0.82929
Output | Boron | water | unspecified | kg | 4.6021e-15 | 1.9653e-08
Output | Bromine | water | unspecified | kg | 3.1467e-13 | 1.3438e-06
Output | Chloride | water | unspecified | kg | 3.7439e-08 | 0.15988
Output | Chromium VI | water | unspecified | kg | 1.2595e-10 | 0.00053785
Output | Cobalt | water | unspecified | kg | 3.2495e-17 | 1.3877e-10
Output | COD, Chemical Oxygen Demand | water | unspecified | kg | 1.9582e-07 | 0.83624
Output | Cyanide | water | unspecified | kg | 1.0731e-09 | 0.0045829
Output | DOC, Dissolved Organic Carbon | water | unspecified | kg | 1.745e-08 | 0.07452
Output | Fluoride | water | unspecified | kg | 1.4518e-09 | 0.0061999
Output | Formaldehyde | water | unspecified | kg | 4.1084e-10 | 0.0017545
Output | Hydrocarbons, unspecified | water | unspecified | kg | 1.1703e-09 | 0.0049979
Output | Lead | water | unspecified | kg | 4.0135e-10 | 0.001714
Output | Lead-210 | water | unspecified | kBq | 4.249e-13 | 1.8145e-06
Output | m-Xylene | water | unspecified | kg | 4.4425e-17 | 1.8972e-10
Output | Magnesium | water | unspecified | kg | 9.2034e-13 | 3.9303e-06
Output | Manganese | water | unspecified | kg | 3.7926e-10 | 0.0016196
Output | Mercury | water | unspecified | kg | 2.9324e-11 | 0.00012523
Output | Methanol | water | unspecified | kg | 1.2325e-10 | 0.00052635
Output | Molybdenum | water | unspecified | kg | 3.3739e-17 | 1.4408e-10
Output | o-Xylene | water | unspecified | kg | 3.238e-17 | 1.3828e-10
Output | Oils, unspecified | water | unspecified | kg | 1.3818e-08 | 0.05901
Output | Phenol | water | unspecified | kg | 4.1085e-11 | 0.00017545
Output | Phosphorus | water | unspecified | kg | 4.1194e-11 | 0.00017592
Output | Radium-226 | water | unspecified | kBq | 1.9429e-12 | 8.2973e-06
Output | Radium-228 | water | unspecified | kBq | 2.7376e-12 | 1.1691e-05
Output | Selenium | water | unspecified | kg | 3.261e-18 | 1.3926e-11
Output | Strontium | water | unspecified | kg | 7.999e-14 | 3.416e-07
Output | Sulfate | water | unspecified | kg | 2.326e-10 | 0.0009933
Output | Sulfur | water | unspecified | kg | 3.8859e-15 | 1.6595e-08
Output | Suspended solids, unspecified | water | unspecified | kg | 1.22e-07 | 0.52102
Output | Thallium | water | unspecified | kg | 3.4875e-18 | 1.4894e-11
Output | TOC, Total Organic Carbon | water | unspecified | kg | 1.7449e-08 | 0.074517
Output | Toluene | water | unspecified | kg | 2.3291e-15 | 9.9463e-09
Output | Xylene | water | unspecified | kg | 1.171e-15 | 5.0009e-09

## Battery
Li-ion battery, GLO. Product: 1kg
Flow type | Flow | Category | Sub-category | Unit | Result | 8
Input | Peat, in ground | Resource | biotic | kg | 0.0032013 | 0.025611
Input | Wood, hard, standing | Resource | biotic | m3 | 1.4363e-06 | 1.149e-05
Input | Wood, soft, standing | Resource | biotic | m3 | 0.00020565 | 0.0016452
Input | Wood, unspecified, standing | Resource | biotic | m3 | 3.675e-08 | 2.94e-07
Input | Argon-40 | Resource | in air | kg | 0.0081964 | 0.065571
Input | Carbon dioxide, in air | Resource | in air | kg | 0.21444 | 1.7155
Input | Krypton, in air | Resource | in air | kg | 2.9823e-07 | 2.3858e-06
Input | Nitrogen | Resource | in air | kg | 0.44202 | 3.5361
Input | Oxygen, in air | Resource | in air | kg | 0.25528 | 2.0423
Input | Xenon, in air | Resource | in air | kg | 3.4988e-08 | 2.799e-07
Input | Aluminium | Resource | in ground | kg | 0.13504 | 1.0803
Input | Anhydrite, in ground | Resource | in ground | kg | 1.0417e-06 | 8.3335e-06
Input | Barite, 15% in crude ore, in ground | Resource | in ground | kg | 0.0022004 | 0.017603
Input | Basalt, in ground | Resource | in ground | kg | 0.0037597 | 0.030078
Input | Borax, in ground | Resource | in ground | kg | 1.1988e-05 | 9.5902e-05
Input | Cadmium, 0.30% in sulfide, Cd 0.18%, Pb, Zn, Ag, In, in ground | Resource | in ground | kg | 3.6211e-05 | 0.00028969
Input | Calcium carbonate, in ground | Resource | in ground | kg | 0.39266 | 3.1413
Input | Carbon, in organic matter, in soil | Resource | in ground | kg | 0.00070622 | 0.0056497
Input | Cerium, 24% in bastnasite, 2.4% in crude ore, in ground | Resource | in ground | kg | 1.7387e-06 | 1.3909e-05
Input | Chromium, 25.5% in chromite, 11.6% in crude ore, in ground | Resource | in ground | kg | 0.004094 | 0.032752
Input | Chrysotile, in ground | Resource | in ground | kg | 8.2454e-06 | 6.5963e-05
Input | Cinnabar, in ground | Resource | in ground | kg | 1.2497e-07 | 9.9978e-07
Input | Clay, bentonite, in ground | Resource | in ground | kg | 0.0033894 | 0.027115
Input | Clay, unspecified, in ground | Resource | in ground | kg | 0.083306 | 0.66644
Input | Coal, brown, in ground | Resource | in ground | kg | 0.25558 | 2.0446
Input | Coal, hard, unspecified, in ground | Resource | in ground | kg | 1.5075 | 12.0603
Input | Cobalt, in ground | Resource | in ground | kg | 5.7786e-07 | 4.6229e-06
Input | Colemanite, in ground | Resource | in ground | kg | 0.0029013 | 0.02321
Input | Copper, 0.52% in sulfide, Cu 0.27% and Mo 8.2E-3% in crude ore, in ground | Resource | in ground | kg | 0.017245 | 0.13796
Input | Copper, 0.59% in sulfide, Cu 0.22% and Mo 8.2E-3% in crude ore, in ground | Resource | in ground | kg | 0.0096351 | 0.077081
Input | Copper, 0.97% in sulfide, Cu 0.36% and Mo 4.1E-2% in crude ore, in ground | Resource | in ground | kg | 9.8999e-05 | 0.00079199
Input | Copper, 0.99% in sulfide, Cu 0.36% and Mo 8.2E-3% in crude ore, in ground | Resource | in ground | kg | 0.080008 | 0.64007
Input | Copper, 1.13% in sulfide, Cu 0.76% and Ni 0.76% in crude ore, in ground | Resource | in ground | kg | 0.00045303 | 0.0036243
Input | Copper, 1.18% in sulfide, Cu 0.39% and Mo 8.2E-3% in crude ore, in ground | Resource | in ground | kg | 0.013663 | 0.1093
Input | Copper, 1.42% in sulfide, Cu 0.81% and Mo 8.2E-3% in crude ore, in ground | Resource | in ground | kg | 0.0022476 | 0.017981
Input | Copper, 2.19% in sulfide, Cu 1.83% and Mo 8.2E-3% in crude ore, in ground | Resource | in ground | kg | 0.0068974 | 0.055179
Input | Copper, Cu 0.38%, Au 9.7E-4%, Ag 9.7E-4%, Zn 0.63%, Pb 0.014%, in ore, in ground | Resource | in ground | kg | 0.020085 | 0.16068
Input | Cu, Cu 3.2E+0%, Pt 2.5E-4%, Pd 7.3E-4%, Rh 2.0E-5%, Ni 2.3E+0% in ore, in ground | Resource | in ground | kg | 0.00044709 | 0.0035767
Input | Cu, Cu 5.2E-2%, Pt 4.8E-4%, Pd 2.0E-4%, Rh 2.4E-5%, Ni 3.7E-2% in ore, in ground | Resource | in ground | kg | 5.2494e-06 | 4.1995e-05
Input | Diatomite, in ground | Resource | in ground | kg | 5.1911e-07 | 4.1528e-06
Input | Dolomite, in ground | Resource | in ground | kg | 0.011716 | 0.093724
Input | Europium, 0.06% in bastnasite, 0.006% in crude ore, in ground | Resource | in ground | kg | 4.356e-09 | 3.4848e-08
Input | Feldspar, in ground | Resource | in ground | kg | 4.945e-07 | 3.956e-06
Input | Fluorine | Resource | in ground | kg | 0.0022037 | 0.017629
Input | Fluorine, 4.5% in apatite, 3% in crude ore, in ground | Resource | in ground | kg | 0.0016029 | 0.012823
Input | Fluorspar, 92%, in ground | Resource | in ground | kg | 0.1106 | 0.88481
Input | Gadolinium, 0.15% in bastnasite, 0.015% in crude ore, in ground | Resource | in ground | kg | 1.0871e-08 | 8.697e-08
Input | gallium | Resource | in ground | kg | 4.1916e-05 | 0.00033533
Input | Gangue, bauxite, in ground | Resource | in ground | kg | 1.4527 | 11.6213
Input | Gas, natural, in ground | Resource | in ground | m3 | 0.013711 | 0.10969
Input | Gold | Resource | in ground | kg | 1.3031e-06 | 1.0425e-05
Input | Gold, Au 1.1E-4%, Ag 4.2E-3%, in ore, in ground | Resource | in ground | kg | 1.9398e-07 | 1.5518e-06
Input | Gold, Au 1.3E-4%, Ag 4.6E-5%, in ore, in ground | Resource | in ground | kg | 4.7883e-07 | 3.8307e-06
Input | Gold, Au 2.1E-4%, Ag 2.1E-4%, in ore, in ground | Resource | in ground | kg | 1.0323e-07 | 8.258e-07
Input | Gold, Au 4.3E-4%, in ore, in ground | Resource | in ground | kg | 2.5433e-07 | 2.0346e-06
Input | Gold, Au 4.9E-5%, in ore, in ground | Resource | in ground | kg | 1.2756e-06 | 1.0205e-05
Input | Gold, Au 6.7E-4%, in ore, in ground | Resource | in ground | kg | 1.3607e-06 | 1.0885e-05
Input | Gold, Au 7.1E-4%, in ore, in ground | Resource | in ground | kg | 6.2999e-07 | 5.0399e-06
Input | Gold, Au 9.7E-4%, Ag 9.7E-4%, Zn 0.63%, Cu 0.38%, Pb 0.014%, in ore, in ground | Resource | in ground | kg | 4.8936e-07 | 3.9149e-06
Input | Granite, in ground | Resource | in ground | kg | 3.5423e-09 | 2.8338e-08
Input | Gravel, in ground | Resource | in ground | kg | 1.0483 | 8.3865
Input | Gypsum, in ground | Resource | in ground | kg | 0.0020206 | 0.016164
Input | Indium, 0.005% in sulfide, In 0.003%, Pb, Zn, Ag, Cd, in ground | Resource | in ground | kg | 6.035e-07 | 4.828e-06
Input | Iron | Resource | in ground | kg | 0.16665 | 1.3332
Input | Kaolinite, 24% in crude ore, in ground | Resource | in ground | kg | 0.00052016 | 0.0041612
Input | Kieserite, 25% in crude ore, in ground | Resource | in ground | kg | 7.1491e-06 | 5.7193e-05
Input | Lanthanum, 7.2% in bastnasite, 0.72% in crude ore, in ground | Resource | in ground | kg | 5.2123e-07 | 4.1698e-06
Input | Lead | Resource | in ground | kg | 0.00060361 | 0.0048289
Input | Lead, Pb 0.014%, Au 9.7E-4%, Ag 9.7E-4%, Zn 0.63%, Cu 0.38%, in ore, in ground | Resource | in ground | kg | 0.0024274 | 0.019419
Input | Lithium, 0.15% in brine, in ground | Resource | in ground | kg | 0.0076558 | 0.061246
Input | Magnesite, 60% in crude ore, in ground | Resource | in ground | kg | 0.0064018 | 0.051215
Input | Manganese, 35.7% in sedimentary deposit, 14.2% in crude ore, in ground | Resource | in ground | kg | 0.11148 | 0.89185
Input | Metamorphous rock, graphite containing, in ground | Resource | in ground | kg | 0.11783 | 0.94266
Input | Molybdenum | Resource | in ground | kg | 1.129e-05 | 9.0323e-05
Input | Molybdenum, 0.010% in sulfide, Mo 8.2E-3% and Cu 1.83% in crude ore, in ground | Resource | in ground | kg | 0.00020028 | 0.0016022
Input | Molybdenum, 0.014% in sulfide, Mo 8.2E-3% and Cu 0.81% in crude ore, in ground | Resource | in ground | kg | 4.6129e-05 | 0.00036903
Input | Molybdenum, 0.016% in sulfide, Mo 8.2E-3% and Cu 0.27% in crude ore, in ground | Resource | in ground | kg | 0.00041346 | 0.0033077
Input | Molybdenum, 0.022% in sulfide, Mo 8.2E-3% and Cu 0.22% in crude ore, in ground | Resource | in ground | kg | 0.00021521 | 0.0017217
Input | Molybdenum, 0.022% in sulfide, Mo 8.2E-3% and Cu 0.36% in crude ore, in ground | Resource | in ground | kg | 0.0015507 | 0.012406
Input | Molybdenum, 0.025% in sulfide, Mo 8.2E-3% and Cu 0.39% in crude ore, in ground | Resource | in ground | kg | 0.00027256 | 0.0021804
Input | Neodymium, 4% in bastnasite, 0.4% in crude ore, in ground | Resource | in ground | kg | 2.8667e-07 | 2.2934e-06
Input | Ni, Ni 2.3E+0%, Pt 2.5E-4%, Pd 7.3E-4%, Rh 2.0E-5%, Cu 3.2E+0% in ore, in ground | Resource | in ground | kg | 0.00032276 | 0.0025821
Input | Ni, Ni 3.7E-2%, Pt 4.8E-4%, Pd 2.0E-4%, Rh 2.4E-5%, Cu 5.2E-2% in ore, in ground | Resource | in ground | kg | 7.4861e-06 | 5.9889e-05
Input | Nickel, 1.13% in sulfide, Ni 0.76% and Cu 0.76% in crude ore, in ground | Resource | in ground | kg | 0.0008809 | 0.0070472
Input | Nickel, 1.98% in silicates, 1.04% in crude ore, in ground | Resource | in ground | kg | 0.010355 | 0.082843
Input | Oil, crude, in ground | Resource | in ground | kg | 0.45062 | 3.605
Input | Olivine, in ground | Resource | in ground | kg | 4.6397e-07 | 3.7118e-06
Input | Pd, Pd 2.0E-4%, Pt 4.8E-4%, Rh 2.4E-5%, Ni 3.7E-2%, Cu 5.2E-2% in ore, in ground | Resource | in ground | kg | 1.4607e-08 | 1.1686e-07
Input | Pd, Pd 7.3E-4%, Pt 2.5E-4%, Rh 2.0E-5%, Ni 2.3E+0%, Cu 3.2E+0% in ore, in ground | Resource | in ground | kg | 1.0185e-07 | 8.1481e-07
Input | Perlite, in ground | Resource | in ground | kg | 0.00092311 | 0.0073849
Input | Phosphorus | Resource | in ground | kg | 0.0067982 | 0.054385
Input | Phosphorus, 18% in apatite, 4% in crude ore, in ground | Resource | in ground | kg | 0.0088147 | 0.070517
Input | Praseodymium, 0.42% in bastnasite, 0.042% in crude ore, in ground | Resource | in ground | kg | 3.0417e-08 | 2.4334e-07
Input | Pt, Pt 2.5E-4%, Pd 7.3E-4%, Rh 2.0E-5%, Ni 2.3E+0%, Cu 3.2E+0% in ore, in ground | Resource | in ground | kg | 3.4913e-08 | 2.793e-07
Input | Pt, Pt 4.8E-4%, Pd 2.0E-4%, Rh 2.4E-5%, Ni 3.7E-2%, Cu 5.2E-2% in ore, in ground | Resource | in ground | kg | 3.4372e-08 | 2.7498e-07
Input | Pumice, in ground | Resource | in ground | kg | 0.0030547 | 0.024438
Input | Rh, Rh 2.0E-5%, Pt 2.5E-4%, Pd 7.3E-4%, Ni 2.3E+0%, Cu 3.2E+0% in ore, in ground | Resource | in ground | kg | 2.788e-09 | 2.2304e-08
Input | Rh, Rh 2.4E-5%, Pt 4.8E-4%, Pd 2.0E-4%, Ni 3.7E-2%, Cu 5.2E-2% in ore, in ground | Resource | in ground | kg | 1.7209e-09 | 1.3767e-08
Input | Rhenium, in crude ore, in ground | Resource | in ground | kg | 5.7214e-11 | 4.5771e-10
Input | Samarium, 0.3% in bastnasite, 0.03% in crude ore, in ground | Resource | in ground | kg | 2.1705e-08 | 1.7364e-07
Input | Sand, unspecified, in ground | Resource | in ground | kg | 0.00069396 | 0.0055517
Input | Shale, in ground | Resource | in ground | kg | 2.9466e-06 | 2.3573e-05
Input | Silver, 0.007% in sulfide, Ag 0.004%, Pb, Zn, Cd, In, in ground | Resource | in ground | kg | 8.8021e-07 | 7.0416e-06
Input | Silver, 3.2ppm in sulfide, Ag 1.2ppm, Cu and Te, in crude ore, in ground | Resource | in ground | kg | 7.418e-10 | 5.9344e-09
Input | Silver, Ag 2.1E-4%, Au 2.1E-4%, in ore, in ground | Resource | in ground | kg | 1.0511e-07 | 8.4087e-07
Input | Silver, Ag 4.2E-3%, Au 1.1E-4%, in ore, in ground | Resource | in ground | kg | 7.266e-06 | 5.8128e-05
Input | Silver, Ag 4.6E-5%, Au 1.3E-4%, in ore, in ground | Resource | in ground | kg | 1.7102e-07 | 1.3682e-06
Input | Silver, Ag 9.7E-4%, Au 9.7E-4%, Zn 0.63%, Cu 0.38%, Pb 0.014%, in ore, in ground | Resource | in ground | kg | 2.4749e-05 | 0.00019799
Input | Sodium chloride, in ground | Resource | in ground | kg | 0.20338 | 1.6271
Input | Sodium nitrate, in ground | Resource | in ground | kg | 4.1534e-10 | 3.3227e-09
Input | Spodumene, in ground | Resource | in ground | kg | 0.0019838 | 0.01587
Input | Stibnite, in ground | Resource | in ground | kg | 5.3946e-08 | 4.3157e-07
Input | Sulfur, in ground | Resource | in ground | kg | 0.00066397 | 0.0053118
Input | Sylvite, 25 % in sylvinite, in ground | Resource | in ground | kg | 0.0014384 | 0.011507
Input | Talc, in ground | Resource | in ground | kg | 5.203e-05 | 0.00041624
Input | Tantalum, 81.9% in tantalite, 1.6E-4% in crude ore, in ground | Resource | in ground | kg | 6.5127e-07 | 5.2101e-06
Input | Tellurium, 0.5ppm in sulfide, Te 0.2ppm, Cu and Ag, in crude ore, in ground | Resource | in ground | kg | 1.1127e-10 | 8.9017e-10
Input | Tin, 79% in cassiterite, 0.1% in crude ore, in ground | Resource | in ground | kg | 0.00012649 | 0.0010119
Input | TiO2, 54% in ilmenite, 18% in crude ore, in ground | Resource | in ground | kg | 4.9451e-05 | 0.0003956
Input | TiO2, 54% in ilmenite, 2.6% in crude ore, in ground | Resource | in ground | kg | 0.0007077 | 0.0056616
Input | TiO2, 95% in rutile, 0.40% in crude ore, in ground | Resource | in ground | kg | 0.00010957 | 0.00087657
Input | Ulexite, in ground | Resource | in ground | kg | 3.25e-05 | 0.00026
Input | Uranium, in ground | Resource | in ground | kg | 1.6946e-05 | 0.00013557
Input | Vermiculite, in ground | Resource | in ground | kg | 0.0010284 | 0.0082271
Input | Volume occupied, final repository for low-active radioactive waste | Resource | in ground | m3 | 8.2811e-08 | 6.6249e-07
Input | Volume occupied, final repository for radioactive waste | Resource | in ground | m3 | 6.0495e-09 | 4.8396e-08
Input | Volume occupied, underground deposit | Resource | in ground | m3 | 1.6829e-06 | 1.3463e-05
Input | Zinc | Resource | in ground | kg | 0.0011009 | 0.0088071
Input | Zinc, Zn 0.63%, Au 9.7E-4%, Ag 9.7E-4%, Cu 0.38%, Pb 0.014%, in ore, in ground | Resource | in ground | kg | 0.0031467 | 0.025173
Input | Zirconium, 50% in zircon, 0.39% in crude ore, in ground | Resource | in ground | kg | 0.00010577 | 0.00084613
Input | Bromine, 0.0023% in water | Resource | in water | kg | 3.9103e-07 | 3.1282e-06
Input | Iodine, 0.03% in water | Resource | in water | kg | 9.7335e-08 | 7.7868e-07
Input | Volume occupied, reservoir | Resource | in water | m3*a | 0.084683 | 0.67747
Input | Water, lake | Resource | in water | m3 | 0.00027149 | 0.0021719
Input | Water, river | Resource | in water | m3 | 0.035526 | 0.28421
Input | Water, salt, ocean | Resource | in water | m3 | 0.0026387 | 0.02111
Input | Water, salt, sole | Resource | in water | m3 | 0.00018427 | 0.0014742
Input | Water, unspecified natural origin | Resource | in water | m3 | 0.01472 | 0.11776
Input | Water, well, in ground | Resource | in water | m3 | 0.005834 | 0.046672
Input | Occupation, annual crop, irrigated | Resource | land | m2*a | 9.7264e-05 | 0.00077811
Input | Occupation, arable | Resource | land | m2*a | 0.0020589 | 0.016471
Input | Occupation, arable, non-irrigated | Resource | land | m2*a | 2.5428e-06 | 2.0343e-05
Input | Occupation, arable, non-irrigated, diverse-intensive | Resource | land | m2*a | 0.0013251 | 0.010601
Input | Occupation, construction site | Resource | land | m2*a | 0.0012056 | 0.0096452
Input | Occupation, dump site | Resource | land | m2*a | 0.056963 | 0.45571
Input | Occupation, dump site, benthos | Resource | land | m2*a | 8.3531e-05 | 0.00066825
Input | Occupation, forest, intensive, normal | Resource | land | m2*a | 0.30981 | 2.4785
Input | Occupation, industrial area, benthos | Resource | land | m2*a | 1.328e-06 | 1.0624e-05
Input | Occupation, industrial area, built up | Resource | land | m2*a | 0.026782 | 0.21426
Input | Occupation, mineral extraction site | Resource | land | m2*a | 0.021878 | 0.17503
Input | Occupation, pasture and meadow, extensive | Resource | land | m2*a | 4.6754e-05 | 0.00037403
Input | Occupation, pasture and meadow, intensive | Resource | land | m2*a | 0.00025432 | 0.0020345
Input | Occupation, permanent crop | Resource | land | m2*a | 0.00069293 | 0.0055434
Input | Occupation, permanent crop, fruit, intensive | Resource | land | m2*a | 0.00085322 | 0.0068257
Input | Occupation, permanent crop, vine, intensive | Resource | land | m2*a | 0.0050877 | 0.040701
Input | Occupation, shrub land, sclerophyllous | Resource | land | m2*a | 0.00041371 | 0.0033097
Input | Occupation, traffic area, rail network | Resource | land | m2*a | 0.0017475 | 0.01398
Input | Occupation, traffic area, road embankment | Resource | land | m2*a | 0.0061973 | 0.049579
Input | Occupation, traffic area, road network | Resource | land | m2*a | 0.018882 | 0.15106
Input | Occupation, tropical rain forest | Resource | land | m2*a | 0.0040144 | 0.032115
Input | Occupation, urban, discontinuously built | Resource | land | m2*a | 1.9159e-05 | 0.00015327
Input | Occupation, water bodies, artificial | Resource | land | m2*a | 0.031297 | 0.25038
Input | Transformation, from arable | Resource | land | m2 | 0.0059385 | 0.047508
Input | Transformation, from arable, non-irrigated | Resource | land | m2 | 0.002173 | 0.017384
Input | Transformation, from arable, non-irrigated, diverse-intensive | Resource | land | m2 | 0.002325 | 0.0186
Input | Transformation, from arable, non-irrigated, fallow | Resource | land | m2 | 2.3808e-05 | 0.00019047
Input | Transformation, from arable, non-irrigated, monotone-intensive | Resource | land | m2 | 0.0020794 | 0.016635
Input | Transformation, from dump site, inert material landfill | Resource | land | m2 | 2.7173e-05 | 0.00021738
Input | Transformation, from dump site, residual material landfill | Resource | land | m2 | 3.9508e-05 | 0.00031606
Input | Transformation, from dump site, sanitary landfill | Resource | land | m2 | 1.1957e-05 | 9.5659e-05
Input | Transformation, from dump site, slag compartment | Resource | land | m2 | 4.0415e-06 | 3.2332e-05
Input | Transformation, from forest | Resource | land | m2 | 0.00048037 | 0.003843
Input | Transformation, from forest, intensive, normal | Resource | land | m2 | 0.0037997 | 0.030398
Input | Transformation, from forest, primary (non-use) | Resource | land | m2 | 2.3822e-05 | 0.00019057
Input | Transformation, from grassland, natural (non-use) | Resource | land | m2 | 2.235e-07 | 1.788e-06
Input | Transformation, from heterogeneous, agricultural | Resource | land | m2 | 2.2491e-09 | 1.7993e-08
Input | Transformation, from industrial area, benthos | Resource | land | m2 | 6.2858e-09 | 5.0287e-08
Input | Transformation, from industrial area, built up | Resource | land | m2 | 6.6852e-06 | 5.3482e-05
Input | Transformation, from mineral extraction site | Resource | land | m2 | 0.00094926 | 0.0075941
Input | Transformation, from pasture and meadow | Resource | land | m2 | 0.00020275 | 0.001622
Input | Transformation, from pasture and meadow, extensive | Resource | land | m2 | 9.3509e-07 | 7.4807e-06
Input | Transformation, from pasture and meadow, intensive | Resource | land | m2 | 0.00012691 | 0.0010153
Input | Transformation, from permanent crop | Resource | land | m2 | 1.695e-05 | 0.0001356
Input | Transformation, from permanent crop, vine, intensive | Resource | land | m2 | 5.4532e-07 | 4.3625e-06
Input | Transformation, from sea and ocean | Resource | land | m2 | 8.9985e-05 | 0.00071988
Input | Transformation, from shrub land, sclerophyllous | Resource | land | m2 | 0.00012963 | 0.001037
Input | Transformation, from tropical rain forest | Resource | land | m2 | 7.517e-05 | 0.00060136
Input | Transformation, from unknown | Resource | land | m2 | 0.0022205 | 0.017764
Input | Transformation, from wetland, inland (non-use) | Resource | land | m2 | 9.1316e-07 | 7.3053e-06
Input | Transformation, to annual crop, irrigated, intensive | Resource | land | m2 | 0.00029655 | 0.0023724
Input | Transformation, to arable | Resource | land | m2 | 0.0021735 | 0.017388
Input | Transformation, to arable, non-irrigated | Resource | land | m2 | 6.9717e-06 | 5.5774e-05
Input | Transformation, to arable, non-irrigated, diverse-intensive | Resource | land | m2 | 0.002362 | 0.018896
Input | Transformation, to arable, non-irrigated, fallow | Resource | land | m2 | 2.6897e-05 | 0.00021517
Input | Transformation, to arable, non-irrigated, monotone-intensive | Resource | land | m2 | 0.0078169 | 0.062535
Input | Transformation, to dump site | Resource | land | m2 | 0.00043372 | 0.0034697
Input | Transformation, to dump site, benthos | Resource | land | m2 | 8.3531e-05 | 0.00066825
Input | Transformation, to dump site, inert material landfill | Resource | land | m2 | 2.7173e-05 | 0.00021738
Input | Transformation, to dump site, residual material landfill | Resource | land | m2 | 3.9587e-05 | 0.0003167
Input | Transformation, to dump site, sanitary landfill | Resource | land | m2 | 1.1957e-05 | 9.5659e-05
Input | Transformation, to dump site, slag compartment | Resource | land | m2 | 4.0415e-06 | 3.2332e-05
Input | Transformation, to forest | Resource | land | m2 | 0.00012336 | 0.00098686
Input | Transformation, to forest, intensive, normal | Resource | land | m2 | 0.0038155 | 0.030524
Input | Transformation, to heterogeneous, agricultural | Resource | land | m2 | 4.7433e-05 | 0.00037946
Input | Transformation, to industrial area, benthos | Resource | land | m2 | 6.4546e-06 | 5.1637e-05
Input | Transformation, to industrial area, built up | Resource | land | m2 | 0.00060389 | 0.0048311
Input | Transformation, to mineral extraction site | Resource | land | m2 | 0.0014631 | 0.011705
Input | Transformation, to pasture and meadow | Resource | land | m2 | 3.824e-05 | 0.00030592
Input | Transformation, to pasture and meadow, extensive | Resource | land | m2 | 1.0418e-05 | 8.3344e-05
Input | Transformation, to pasture and meadow, intensive | Resource | land | m2 | 4.489e-05 | 0.00035912
Input | Transformation, to permanent crop | Resource | land | m2 | 3.4647e-05 | 0.00027717
Input | Transformation, to permanent crop, fruit, intensive | Resource | land | m2 | 9.5758e-06 | 7.6606e-05
Input | Transformation, to permanent crop, vine, intensive | Resource | land | m2 | 5.4532e-07 | 4.3625e-06
Input | Transformation, to sea and ocean | Resource | land | m2 | 6.2858e-09 | 5.0287e-08
Input | Transformation, to shrub land, sclerophyllous | Resource | land | m2 | 8.2679e-05 | 0.00066143
Input | Transformation, to traffic area, rail network | Resource | land | m2 | 4.0425e-06 | 3.234e-05
Input | Transformation, to traffic area, road embankment | Resource | land | m2 | 3.4026e-05 | 0.00027221
Input | Transformation, to traffic area, road network | Resource | land | m2 | 0.00012296 | 0.00098368
Input | Transformation, to tropical rain forest | Resource | land | m2 | 3.0844e-05 | 0.00024675
Input | Transformation, to unknown | Resource | land | m2 | 0.0007367 | 0.0058936
Input | Transformation, to urban, discontinuously built | Resource | land | m2 | 4.4987e-07 | 3.599e-06
Input | Transformation, to water bodies, artificial | Resource | land | m2 | 0.00027998 | 0.0022398
Input | Energy, gross calorific value, in biomass | Resources | biotic | MJ | 2.3904 | 19.123
Input | Energy, gross calorific value, in biomass, primary forest | Resources | biotic | MJ | 0.0090387 | 0.07231
Input | Energy, kinetic (in wind), converted | Resources | in air | MJ | 0.2174 | 1.7392
Input | Energy, solar, converted | Resources | in air | MJ | 0.00061238 | 0.0048991
Input | Copper, Cu 0.2%, in mixed ore | Resources | in ground | kg | 6.4733e-07 | 5.1786e-06
Input | Energy, geothermal, converted | Resources | in ground | MJ | 0.30199 | 2.4159
Input | Gas, natural/m3 | Resources | in ground | m3 | 0.57537 | 4.603
Input | Gold, Au 1.8E-4%, in mixed ore | Resources | in ground | kg | 7.7262e-10 | 6.181e-09
Input | Gold, Au 5.4E-4%, Ag 1.5E-5%, in ore | Resources | in ground | kg | 7.133e-09 | 5.7064e-08
Input | Gold, Au 6.8E-4%, Ag 1.5E-4%, in ore | Resources | in ground | kg | 9.6931e-09 | 7.7545e-08
Input | Gold, Au 9.7E-5%, Ag 7.6E-5%, in ore | Resources | in ground | kg | 3.5067e-08 | 2.8053e-07
Input | Lead, Pb 3.6E-1%, in mixed ore | Resources | in ground | kg | 1.1652e-06 | 9.3212e-06
Input | Silver, Ag 1.5E-4%, Au 6.8E-4%, in ore | Resources | in ground | kg | 2.1756e-09 | 1.7405e-08
Input | Silver, Ag 1.5E-5%, Au 5.4E-4%, in ore | Resources | in ground | kg | 1.9915e-10 | 1.5932e-09
Input | Silver, Ag 5.4E-3%, in mixed ore | Resources | in ground | kg | 1.7614e-08 | 1.4091e-07
Input | Silver, Ag 7.6E-5%, Au 9.7E-5%, in ore | Resources | in ground | kg | 2.7475e-08 | 2.198e-07
Input | Sodium sulfate | Resources | in ground | kg | 0.00056142 | 0.0044913
Input | Zinc, Zn 3.1%, in mixed ore | Resources | in ground | kg | 1.0001e-05 | 8.0005e-05
Input | Carnallite | Resources | in water | kg | 9.3946e-06 | 7.5157e-05
Input | Energy, potential (in hydropower reservoir), converted | Resources | in water | MJ | 5.7174 | 45.7395
Input | Water, cooling, unspecified natural origin, AT | Resources | in water | m3 | 0.00030316 | 0.0024253
Input | Water, cooling, unspecified natural origin, AU | Resources | in water | m3 | 0.0044081 | 0.035265
Input | Water, cooling, unspecified natural origin, BA | Resources | in water | m3 | 0.00013989 | 0.0011191
Input | Water, cooling, unspecified natural origin, BE | Resources | in water | m3 | 0.0013744 | 0.010995
Input | Water, cooling, unspecified natural origin, BG | Resources | in water | m3 | 0.00066979 | 0.0053583
Input | Water, cooling, unspecified natural origin, BR | Resources | in water | m3 | 0.00093053 | 0.0074443
Input | Water, cooling, unspecified natural origin, CA | Resources | in water | m3 | 0.0048911 | 0.039129
Input | Water, cooling, unspecified natural origin, CH | Resources | in water | m3 | 0.0010702 | 0.0085618
Input | Water, cooling, unspecified natural origin, CL | Resources | in water | m3 | 0.00039023 | 0.0031218
Input | Water, cooling, unspecified natural origin, CN | Resources | in water | m3 | 0.038998 | 0.31198
Input | Water, cooling, unspecified natural origin, CZ | Resources | in water | m3 | 0.0013069 | 0.010455
Input | Water, cooling, unspecified natural origin, DE | Resources | in water | m3 | 0.0094428 | 0.075542
Input | Water, cooling, unspecified natural origin, DK | Resources | in water | m3 | 0.00036971 | 0.0029576
Input | Water, cooling, unspecified natural origin, ES | Resources | in water | m3 | 0.0041053 | 0.032843
Input | Water, cooling, unspecified natural origin, Europe without Switzerland | Resources | in water | m3 | 0.00026656 | 0.0021325
Input | Water, cooling, unspecified natural origin, FI | Resources | in water | m3 | 0.00079319 | 0.0063455
Input | Water, cooling, unspecified natural origin, FR | Resources | in water | m3 | 0.010291 | 0.082326
Input | Water, cooling, unspecified natural origin, GB | Resources | in water | m3 | 0.0057197 | 0.045757
Input | Water, cooling, unspecified natural origin, GLO | Resources | in water | m3 | 0.005618 | 0.044944
Input | Water, cooling, unspecified natural origin, GR | Resources | in water | m3 | 0.00097316 | 0.0077853
Input | Water, cooling, unspecified natural origin, HR | Resources | in water | m3 | 0.00012666 | 0.0010133
Input | Water, cooling, unspecified natural origin, HU | Resources | in water | m3 | 0.0008819 | 0.0070552
Input | Water, cooling, unspecified natural origin, ID | Resources | in water | m3 | 0.0016469 | 0.013175
Input | Water, cooling, unspecified natural origin, IE | Resources | in water | m3 | 0.00042047 | 0.0033638
Input | Water, cooling, unspecified natural origin, IN | Resources | in water | m3 | 0.0098554 | 0.078843
Input | Water, cooling, unspecified natural origin, IR | Resources | in water | m3 | 0.0022252 | 0.017802
Input | Water, cooling, unspecified natural origin, IT | Resources | in water | m3 | 0.0042389 | 0.033911
Input | Water, cooling, unspecified natural origin, JP | Resources | in water | m3 | 0.0083733 | 0.066986
Input | Water, cooling, unspecified natural origin, KR | Resources | in water | m3 | 0.0038869 | 0.031095
Input | Water, cooling, unspecified natural origin, LU | Resources | in water | m3 | 3.9387e-05 | 0.00031509
Input | Water, cooling, unspecified natural origin, MA | Resources | in water | m3 | 4.1117e-06 | 3.2894e-05
Input | Water, cooling, unspecified natural origin, MK | Resources | in water | m3 | 9.5365e-05 | 0.00076292
Input | Water, cooling, unspecified natural origin, MX | Resources | in water | m3 | 0.0020952 | 0.016762
Input | Water, cooling, unspecified natural origin, MY | Resources | in water | m3 | 0.0011401 | 0.0091211
Input | Water, cooling, unspecified natural origin, NL | Resources | in water | m3 | 0.0017517 | 0.014014
Input | Water, cooling, unspecified natural origin, NO | Resources | in water | m3 | 1.3512e-05 | 0.0001081
Input | Water, cooling, unspecified natural origin, PE | Resources | in water | m3 | 0.00014242 | 0.0011394
Input | Water, cooling, unspecified natural origin, PH | Resources | in water | m3 | 4.6387e-07 | 3.7109e-06
Input | Water, cooling, unspecified natural origin, PL | Resources | in water | m3 | 0.0023048 | 0.018438
Input | Water, cooling, unspecified natural origin, PT | Resources | in water | m3 | 0.00049083 | 0.0039267
Input | Water, cooling, unspecified natural origin, RER | Resources | in water | m3 | 0.20189 | 1.6151
Input | Water, cooling, unspecified natural origin, RNA | Resources | in water | m3 | 5.1649e-09 | 4.1319e-08
Input | Water, cooling, unspecified natural origin, RO | Resources | in water | m3 | 0.00090117 | 0.0072094
Input | Water, cooling, unspecified natural origin, RoW | Resources | in water | m3 | 0.19803 | 1.5843
Input | Water, cooling, unspecified natural origin, RS | Resources | in water | m3 | 0.00039863 | 0.003189
Input | Water, cooling, unspecified natural origin, RU | Resources | in water | m3 | 0.017399 | 0.13919
Input | Water, cooling, unspecified natural origin, SA | Resources | in water | m3 | 0.0021194 | 0.016955
Input | Water, cooling, unspecified natural origin, SE | Resources | in water | m3 | 0.0014242 | 0.011393
Input | Water, cooling, unspecified natural origin, SI | Resources | in water | m3 | 0.00029452 | 0.0023561
Input | Water, cooling, unspecified natural origin, SK | Resources | in water | m3 | 0.00058959 | 0.0047167
Input | Water, cooling, unspecified natural origin, TH | Resources | in water | m3 | 0.0011851 | 0.0094805
Input | Water, cooling, unspecified natural origin, TR | Resources | in water | m3 | 0.0014041 | 0.011233
Input | Water, cooling, unspecified natural origin, TW | Resources | in water | m3 | 0.0019693 | 0.015754
Input | Water, cooling, unspecified natural origin, TZ | Resources | in water | m3 | 1.887e-05 | 0.00015096
Input | Water, cooling, unspecified natural origin, UA | Resources | in water | m3 | 0.0035844 | 0.028675
Input | Water, cooling, unspecified natural origin, US | Resources | in water | m3 | 0.03197 | 0.25576
Input | Water, cooling, unspecified natural origin, WEU | Resources | in water | m3 | 2.4939e-06 | 1.9951e-05
Input | Water, cooling, unspecified natural origin, ZA | Resources | in water | m3 | 0.0030572 | 0.024458
Input | Water, river, GR | Resources | in water | m3 | 7.531e-10 | 6.0248e-09
Input | Water, river, IE | Resources | in water | m3 | 5.0035e-10 | 4.0028e-09
Input | Water, river, MX | Resources | in water | m3 | 1.5604e-10 | 1.2483e-09
Input | Water, river, SI | Resources | in water | m3 | 2.5213e-10 | 2.0171e-09
Input | Water, river, TH | Resources | in water | m3 | 9.1902e-11 | 7.3521e-10
Input | Water, turbine use, unspecified natural origin, AT | Resources | in water | m3 | 0.35468 | 2.8374
Input | Water, turbine use, unspecified natural origin, AU | Resources | in water | m3 | 0.2614 | 2.0912
Input | Water, turbine use, unspecified natural origin, BA | Resources | in water | m3 | 0.086182 | 0.68946
Input | Water, turbine use, unspecified natural origin, BE | Resources | in water | m3 | 0.008279 | 0.066232
Input | Water, turbine use, unspecified natural origin, BG | Resources | in water | m3 | 0.040855 | 0.32684
Input | Water, turbine use, unspecified natural origin, BR | Resources | in water | m3 | 0.7642 | 6.1136
Input | Water, turbine use, unspecified natural origin, CA | Resources | in water | m3 | 3.3296 | 26.6365
Input | Water, turbine use, unspecified natural origin, CH | Resources | in water | m3 | 0.2302 | 1.8416
Input | Water, turbine use, unspecified natural origin, CL | Resources | in water | m3 | 0.20254 | 1.6203
Input | Water, turbine use, unspecified natural origin, CN | Resources | in water | m3 | 2.5896 | 20.7171
Input | Water, turbine use, unspecified natural origin, CZ | Resources | in water | m3 | 0.020756 | 0.16605
Input | Water, turbine use, unspecified natural origin, DE | Resources | in water | m3 | 0.33057 | 2.6446
Input | Water, turbine use, unspecified natural origin, DK | Resources | in water | m3 | 0.00034201 | 0.0027361
Input | Water, turbine use, unspecified natural origin, ES | Resources | in water | m3 | 0.28189 | 2.2551
Input | Water, turbine use, unspecified natural origin, FI | Resources | in water | m3 | 0.16309 | 1.3047
Input | Water, turbine use, unspecified natural origin, FR | Resources | in water | m3 | 0.77055 | 6.1644
Input | Water, turbine use, unspecified natural origin, GB | Resources | in water | m3 | 0.094821 | 0.75857
Input | Water, turbine use, unspecified natural origin, GLO | Resources | in water | m3 | 3.2225e-07 | 2.578e-06
Input | Water, turbine use, unspecified natural origin, GR | Resources | in water | m3 | 0.064061 | 0.51249
Input | Water, turbine use, unspecified natural origin, HR | Resources | in water | m3 | 0.0035214 | 0.028171
Input | Water, turbine use, unspecified natural origin, HU | Resources | in water | m3 | 0.003321 | 0.026568
Input | Water, turbine use, unspecified natural origin, ID | Resources | in water | m3 | 0.018674 | 0.14939
Input | Water, turbine use, unspecified natural origin, IE | Resources | in water | m3 | 0.012773 | 0.10218
Input | Water, turbine use, unspecified natural origin, IN | Resources | in water | m3 | 0.11635 | 0.93082
Input | Water, turbine use, unspecified natural origin, IR | Resources | in water | m3 | 0.039219 | 0.31375
Input | Water, turbine use, unspecified natural origin, IT | Resources | in water | m3 | 0.21595 | 1.7276
Input | Water, turbine use, unspecified natural origin, JP | Resources | in water | m3 | 0.48521 | 3.8817
Input | Water, turbine use, unspecified natural origin, KR | Resources | in water | m3 | 0.020038 | 0.16031
Input | Water, turbine use, unspecified natural origin, LU | Resources | in water | m3 | 0.0030569 | 0.024455
Input | Water, turbine use, unspecified natural origin, MK | Resources | in water | m3 | 0.0023309 | 0.018647
Input | Water, turbine use, unspecified natural origin, MX | Resources | in water | m3 | 0.32372 | 2.5898
Input | Water, turbine use, unspecified natural origin, MY | Resources | in water | m3 | 0.012229 | 0.097829
Input | Water, turbine use, unspecified natural origin, NL | Resources | in water | m3 | 0.0018067 | 0.014454
Input | Water, turbine use, unspecified natural origin, NO | Resources | in water | m3 | 0.059615 | 0.47692
Input | Water, turbine use, unspecified natural origin, PE | Resources | in water | m3 | 0.0031062 | 0.02485
Input | Water, turbine use, unspecified natural origin, PL | Resources | in water | m3 | 0.031128 | 0.24903
Input | Water, turbine use, unspecified natural origin, PT | Resources | in water | m3 | 0.061602 | 0.49281
Input | Water, turbine use, unspecified natural origin, RER | Resources | in water | m3 | 9.532e-05 | 0.00076256
Input | Water, turbine use, unspecified natural origin, RNA | Resources | in water | m3 | 4.2562e-07 | 3.405e-06
Input | Water, turbine use, unspecified natural origin, RO | Resources | in water | m3 | 0.33869 | 2.7095
Input | Water, turbine use, unspecified natural origin, RoW | Resources | in water | m3 | 25.7739 | 206.1914
Input | Water, turbine use, unspecified natural origin, RS | Resources | in water | m3 | 0.095817 | 0.76654
Input | Water, turbine use, unspecified natural origin, RU | Resources | in water | m3 | 3.8733 | 30.9865
Input | Water, turbine use, unspecified natural origin, SE | Resources | in water | m3 | 0.81707 | 6.5365
Input | Water, turbine use, unspecified natural origin, SI | Resources | in water | m3 | 0.076953 | 0.61562
Input | Water, turbine use, unspecified natural origin, SK | Resources | in water | m3 | 0.031942 | 0.25553
Input | Water, turbine use, unspecified natural origin, TH | Resources | in water | m3 | 0.010027 | 0.08022
Input | Water, turbine use, unspecified natural origin, TR | Resources | in water | m3 | 0.15341 | 1.2273
Input | Water, turbine use, unspecified natural origin, TW | Resources | in water | m3 | 0.060728 | 0.48582
Input | Water, turbine use, unspecified natural origin, TZ | Resources | in water | m3 | 0.0038042 | 0.030433
Input | Water, turbine use, unspecified natural origin, UA | Resources | in water | m3 | 0.14116 | 1.1293
Input | Water, turbine use, unspecified natural origin, US | Resources | in water | m3 | 1.9932 | 15.9459
Input | Water, turbine use, unspecified natural origin, ZA | Resources | in water | m3 | 0.0029197 | 0.023358
Input | Water, unspecified natural origin, IAI Area 1 | Resources | in water | m3 | 1.675e-05 | 0.000134
Input | Water, unspecified natural origin, IAI Area 2, without Quebec | Resources | in water | m3 | 2.3025e-05 | 0.0001842
Input | Water, unspecified natural origin, IAI Area 3 | Resources | in water | m3 | 2.0971e-05 | 0.00016777
Input | Water, unspecified natural origin, IAI Area 4&5 without China | Resources | in water | m3 | 3.1017e-05 | 0.00024813
Input | Water, unspecified natural origin, IAI Area 8 | Resources | in water | m3 | 3.7424e-05 | 0.0002994
Input | Water, unspecified natural origin, UN-EUROPE | Resources | in water | m3 | 8.3882e-05 | 0.00067106
Input | Water, unspecified natural origin, UN-OCEANIA | Resources | in water | m3 | 2.234e-05 | 0.00017872
Input | Water, well, in ground, GR | Resources | in water | m3 | 1.2491e-10 | 9.9925e-10
Input | Water, well, in ground, IE | Resources | in water | m3 | 8.1931e-11 | 6.5544e-10
Input | Water, well, in ground, MX | Resources | in water | m3 | 2.8786e-11 | 2.3029e-10
Input | Water, well, in ground, SI | Resources | in water | m3 | 4.1996e-11 | 3.3597e-10
Input | Water, well, in ground, TH | Resources | in water | m3 | 1.6891e-11 | 1.3513e-10
Input | Occupation, grassland, not used | Resources | land | m2*a | 0.00066309 | 0.0053047
Input | Occupation, urban/industrial fallow | Resources | land | m2*a | 6.6307e-07 | 5.3046e-06
Input | Transformation, from traffic area, rail/road embankment | Resources | land | m2 | 2.4434e-05 | 0.00019547
Input | Transformation, from traffic area, road network | Resources | land | m2 | 4.4107e-08 | 3.5285e-07
Input | Transformation, to forest, secondary (non-use) | Resources | land | m2 | 5.1965e-08 | 4.1572e-07
Input | Transformation, to permanent crops, non-irrigated | Resources | land | m2 | 5.1965e-08 | 4.1572e-07
Input | Transformation, to urban/industrial fallow | Resources | land | m2 | 8.841e-09 | 7.0728e-08
Input | Transformation, to wetland, inland (non-use) | Resources | land | m2 | 1.6455e-07 | 1.3164e-06
Output | 1,4-Butanediol | Emission to air | high population density | kg | 5.4209e-10 | 4.3367e-09
Output | 1-Pentanol | Emission to air | high population density | kg | 1.8527e-11 | 1.4822e-10
Output | 1-Pentene | Emission to air | high population density | kg | 5.7736e-11 | 4.6189e-10
Output | 2-Aminopropanol | Emission to air | high population density | kg | 2.0615e-11 | 1.6492e-10
Output | 2-Methyl pentane | Emission to air | high population density | kg | 3.9203e-09 | 3.1362e-08
Output | 2-Methyl-1-propanol | Emission to air | high population density | kg | 4.0224e-11 | 3.2179e-10
Output | 2-Methyl-2-butene | Emission to air | high population density | kg | 2.5001e-08 | 2.0001e-07
Output | 2-Nitrobenzoic acid | Emission to air | high population density | kg | 2.1539e-11 | 1.7231e-10
Output | 2-Propanol | Emission to air | high population density | kg | 2.9966e-06 | 2.3972e-05
Output | Acenaphthene | Emission to air | high population density | kg | 1.9874e-12 | 1.5899e-11
Output | Acetaldehyde | Emission to air | high population density | kg | 8.6765e-07 | 6.9412e-06
Output | Acetic acid | Emission to air | high population density | kg | 4.1088e-06 | 3.287e-05
Output | Acetone | Emission to air | high population density | kg | 5.8611e-06 | 4.6889e-05
Output | Acrolein | Emission to air | high population density | kg | 8.2557e-10 | 6.6046e-09
Output | Acrylic acid | Emission to air | high population density | kg | 2.4211e-09 | 1.9369e-08
Output | Aldehydes, unspecified | Emission to air | high population density | kg | 8.8159e-07 | 7.0527e-06
Output | Aluminium | Emission to air | high population density | kg | 2.5838e-05 | 0.0002067
Output | Ammonia | Emission to air | high population density | kg | 9.9917e-05 | 0.00079933
Output | Ammonium carbonate | Emission to air | high population density | kg | 2.0525e-09 | 1.642e-08
Output | Aniline | Emission to air | high population density | kg | 2.813e-10 | 2.2504e-09
Output | Anthranilic acid | Emission to air | high population density | kg | 1.6754e-11 | 1.3403e-10
Output | Antimony | Emission to air | high population density | kg | 2.4073e-07 | 1.9258e-06
Output | Arsenic | Emission to air | high population density | kg | 3.3369e-07 | 2.6695e-06
Output | Arsine | Emission to air | high population density | kg | 2.8222e-14 | 2.2578e-13
Output | Barium | Emission to air | high population density | kg | 1.3643e-06 | 1.0915e-05
Output | Benzaldehyde | Emission to air | high population density | kg | 2.6208e-10 | 2.0967e-09
Output | Benzene | Emission to air | high population density | kg | 9.2399e-06 | 7.3919e-05
Output | Benzene, dichloro | Emission to air | high population density | kg | 1.4751e-10 | 1.1801e-09
Output | Benzene, ethyl- | Emission to air | high population density | kg | 5.2109e-07 | 4.1687e-06
Output | Benzene, hexachloro- | Emission to air | high population density | kg | 7.7719e-12 | 6.2176e-11
Output | Benzene, pentachloro- | Emission to air | high population density | kg | 1.9604e-11 | 1.5683e-10
Output | Benzo(a)pyrene | Emission to air | high population density | kg | 1.1086e-09 | 8.8691e-09
Output | Beryllium | Emission to air | high population density | kg | 3.1768e-09 | 2.5415e-08
Output | Boric acid | Emission to air | high population density | kg | 6.8112e-13 | 5.4489e-12
Output | Boron | Emission to air | high population density | kg | 7.1696e-06 | 5.7357e-05
Output | Boron trifluoride | Emission to air | high population density | kg | 4.564e-09 | 3.6512e-08
Output | Bromine | Emission to air | high population density | kg | 5.0129e-06 | 4.0103e-05
Output | Butadiene | Emission to air | high population density | kg | 7.3362e-12 | 5.8689e-11
Output | Butane | Emission to air | high population density | kg | 2.1345e-05 | 0.00017076
Output | Butanol | Emission to air | high population density | kg | 3.8815e-11 | 3.1052e-10
Output | Butene | Emission to air | high population density | kg | 4.5674e-07 | 3.6539e-06
Output | Butyrolactone | Emission to air | high population density | kg | 2.1212e-10 | 1.697e-09
Output | Cadmium | Emission to air | high population density | kg | 8.3673e-08 | 6.6938e-07
Output | Calcium | Emission to air | high population density | kg | 1.2222e-05 | 9.7774e-05
Output | Carbon dioxide, biogenic | Emission to air | high population density | kg | 0.17111 | 1.3689
Output | Carbon dioxide, fossil | Emission to air | high population density | kg | 2.1138 | 16.9101
Output | Carbon disulfide | Emission to air | high population density | kg | 5.0634e-09 | 4.0507e-08
Output | Carbon monoxide, biogenic | Emission to air | high population density | kg | 0.00065678 | 0.0052543
Output | Carbon monoxide, fossil | Emission to air | high population density | kg | 0.0031035 | 0.024828
Output | Carbon, organic bound | Emission to air | high population density | kg | 1.0189e-08 | 8.1513e-08
Output | Chloramine | Emission to air | high population density | kg | 1.5302e-10 | 1.2241e-09
Output | Chlorine | Emission to air | high population density | kg | 0.00052895 | 0.0042316
Output | Chloroacetic acid | Emission to air | high population density | kg | 7.2986e-10 | 5.8389e-09
Output | Chloroform | Emission to air | high population density | kg | 2.0817e-07 | 1.6653e-06
Output | Chlorosilane, trimethyl- | Emission to air | high population density | kg | 1.1283e-09 | 9.0267e-09
Output | Chlorosulfonic acid | Emission to air | high population density | kg | 3.2284e-11 | 2.5827e-10
Output | Chromium | Emission to air | high population density | kg | 2.95e-07 | 2.36e-06
Output | Chromium IV | Emission to air | high population density | kg | 7.1271e-15 | 5.7017e-14
Output | Chromium VI | Emission to air | high population density | kg | 1.9368e-08 | 1.5495e-07
Output | Cobalt | Emission to air | high population density | kg | 1.8919e-07 | 1.5135e-06
Output | Copper | Emission to air | high population density | kg | 3.4051e-06 | 2.724e-05
Output | Cumene | Emission to air | high population density | kg | 1.0974e-06 | 8.7793e-06
Output | Cyanide | Emission to air | high population density | kg | 2.0249e-06 | 1.62e-05
Output | Cyanoacetic acid | Emission to air | high population density | kg | 2.6439e-11 | 2.1151e-10
Output | Cyclohexane | Emission to air | high population density | kg | 2.8165e-10 | 2.2532e-09
Output | Diethyl ether | Emission to air | high population density | kg | 5.364e-12 | 4.2912e-11
Output | Diethylamine | Emission to air | high population density | kg | 1.3711e-10 | 1.0969e-09
Output | Diethylene glycol | Emission to air | high population density | kg | 4.8215e-11 | 3.8572e-10
Output | Dimethyl malonate | Emission to air | high population density | kg | 3.3155e-11 | 2.6524e-10
Output | Dimethylamine | Emission to air | high population density | kg | 5.526e-11 | 4.4208e-10
Output | Dinitrogen monoxide | Emission to air | high population density | kg | 0.00016927 | 0.0013542
Output | Dioxins, measured as 2,3,7,8-tetrachlorodibenzo-p-dioxin | Emission to air | high population density | kg | 1.0578e-12 | 8.4626e-12
Output | Dipropylamine | Emission to air | high population density | kg | 7.587e-11 | 6.0696e-10
Output | Elemental carbon | Emission to air | high population density | kg | 4.0967e-09 | 3.2773e-08
Output | Ethane | Emission to air | high population density | kg | 1.221e-05 | 9.7677e-05
Output | Ethane, 1,1,1,2-tetrafluoro-, HFC-134a | Emission to air | high population density | kg | 4.7537e-08 | 3.803e-07
Output | Ethane, 1,1,2-trichloro-1,2,2-trifluoro-, CFC-113 | Emission to air | high population density | kg | 1.1491e-10 | 9.1927e-10
Output | Ethane, 1,1-difluoro-, HFC-152a | Emission to air | high population density | kg | 0.00018662 | 0.001493
Output | Ethane, 1,2-dichloro- | Emission to air | high population density | kg | 2.4494e-05 | 0.00019595
Output | Ethane, hexafluoro-, HFC-116 | Emission to air | high population density | kg | 8.2289e-09 | 6.5831e-08
Output | Ethanol | Emission to air | high population density | kg | 1.7097e-06 | 1.3678e-05
Output | Ethene | Emission to air | high population density | kg | 2.4975e-05 | 0.0001998
Output | Ethene, chloro- | Emission to air | high population density | kg | 1.2855e-05 | 0.00010284
Output | Ethene, tetrachloro- | Emission to air | high population density | kg | 5.6617e-08 | 4.5293e-07
Output | Ethyl acetate | Emission to air | high population density | kg | 1.6456e-05 | 0.00013165
Output | Ethyl cellulose | Emission to air | high population density | kg | 1.9894e-07 | 1.5915e-06
Output | Ethylamine | Emission to air | high population density | kg | 2.5669e-10 | 2.0535e-09
Output | Ethylene diamine | Emission to air | high population density | kg | 1.1016e-09 | 8.8129e-09
Output | Ethylene oxide | Emission to air | high population density | kg | 1.8209e-06 | 1.4567e-05
Output | Ethyne | Emission to air | high population density | kg | 1.2838e-06 | 1.027e-05
Output | Fluorine | Emission to air | high population density | kg | 7.7111e-08 | 6.1689e-07
Output | Fluosilicic acid | Emission to air | high population density | kg | 1.8821e-06 | 1.5057e-05
Output | Formaldehyde | Emission to air | high population density | kg | 6.3248e-06 | 5.0599e-05
Output | Formamide | Emission to air | high population density | kg | 3.3884e-11 | 2.7107e-10
Output | Formic acid | Emission to air | high population density | kg | 2.2284e-07 | 1.7827e-06
Output | Heat, waste | Emission to air | high population density | MJ | 0.84972 | 6.7978
Output | Heptane | Emission to air | high population density | kg | 4.0724e-06 | 3.2579e-05
Output | Hexane | Emission to air | high population density | kg | 1.1829e-05 | 9.4628e-05
Output | Hydrocarbons, aliphatic, alkanes, cyclic | Emission to air | high population density | kg | 8.5405e-07 | 6.8324e-06
Output | Hydrocarbons, aliphatic, alkanes, unspecified | Emission to air | high population density | kg | 1.314e-05 | 0.00010512
Output | Hydrocarbons, aliphatic, unsaturated | Emission to air | high population density | kg | 7.381e-06 | 5.9048e-05
Output | Hydrocarbons, aromatic | Emission to air | high population density | kg | 9.2593e-06 | 7.4074e-05
Output | Hydrocarbons, chlorinated | Emission to air | high population density | kg | 2.1586e-05 | 0.00017269
Output | Hydrogen | Emission to air | high population density | kg | 0.00013476 | 0.001078
Output | Hydrogen chloride | Emission to air | high population density | kg | 0.0003703 | 0.0029624
Output | Hydrogen fluoride | Emission to air | high population density | kg | 0.00010427 | 0.00083417
Output | Hydrogen peroxide | Emission to air | high population density | kg | 2.0736e-07 | 1.6589e-06
Output | Hydrogen sulfide | Emission to air | high population density | kg | 4.5539e-07 | 3.6431e-06
Output | Iodine | Emission to air | high population density | kg | 2.5252e-06 | 2.0201e-05
Output | Iron | Emission to air | high population density | kg | 1.1701e-05 | 9.3606e-05
Output | Isocyanic acid | Emission to air | high population density | kg | 5.3642e-07 | 4.2914e-06
Output | Isopropylamine | Emission to air | high population density | kg | 1.0789e-10 | 8.6314e-10
Output | Lactic acid | Emission to air | high population density | kg | 5.9432e-11 | 4.7546e-10
Output | Lead | Emission to air | high population density | kg | 1.3048e-06 | 1.0439e-05
Output | Lead-210 | Emission to air | high population density | kBq | 0.0011472 | 0.0091777
Output | lithium | Emission to air | high population density | kg | 6.9972e-13 | 5.5978e-12
Output | m-Xylene | Emission to air | high population density | kg | 1.5679e-07 | 1.2543e-06
Output | Magnesium | Emission to air | high population density | kg | 9.6787e-06 | 7.7429e-05
Output | Manganese | Emission to air | high population density | kg | 8.2115e-07 | 6.5692e-06
Output | Mercury | Emission to air | high population density | kg | 7.8813e-08 | 6.305e-07
Output | Methane | Emission to air | high population density | kg | 1.3044e-08 | 1.0436e-07
Output | Methane, biogenic | Emission to air | high population density | kg | 2.0242e-05 | 0.00016194
Output | Methane, bromotrifluoro-, Halon 1301 | Emission to air | high population density | kg | 2.4711e-11 | 1.9769e-10
Output | Methane, chlorodifluoro-, HCFC-22 | Emission to air | high population density | kg | 6.7358e-07 | 5.3886e-06
Output | Methane, dichloro-, HCC-30 | Emission to air | high population density | kg | 7.0762e-09 | 5.661e-08
Output | Methane, dichlorodifluoro-, CFC-12 | Emission to air | high population density | kg | 3.9686e-07 | 3.1749e-06
Output | Methane, dichlorofluoro-, HCFC-21 | Emission to air | high population density | kg | 1.3484e-10 | 1.0787e-09
Output | Methane, fossil | Emission to air | high population density | kg | 0.0032595 | 0.026076
Output | Methane, tetrachloro-, R-10 | Emission to air | high population density | kg | 2.2027e-07 | 1.7622e-06
Output | Methane, tetrafluoro-, R-14 | Emission to air | high population density | kg | 6.4656e-10 | 5.1725e-09
Output | Methane, trichlorofluoro-, CFC-11 | Emission to air | high population density | kg | 2.1887e-10 | 1.7509e-09
Output | Methane, trifluoro-, HFC-23 | Emission to air | high population density | kg | 4.2903e-08 | 3.4322e-07
Output | Methanesulfonic acid | Emission to air | high population density | kg | 2.6717e-11 | 2.1374e-10
Output | Methanol | Emission to air | high population density | kg | 3.7533e-06 | 3.0027e-05
Output | Methyl acetate | Emission to air | high population density | kg | 4.9872e-12 | 3.9898e-11
Output | Methyl acrylate | Emission to air | high population density | kg | 2.7471e-09 | 2.1977e-08
Output | Methyl amine | Emission to air | high population density | kg | 1.11e-10 | 8.8801e-10
Output | Methyl borate | Emission to air | high population density | kg | 5.4652e-11 | 4.3721e-10
Output | Methyl ethyl ketone | Emission to air | high population density | kg | 1.646e-05 | 0.00013168
Output | Methyl formate | Emission to air | high population density | kg | 6.0987e-10 | 4.879e-09
Output | Methyl lactate | Emission to air | high population density | kg | 6.5246e-11 | 5.2197e-10
Output | Molybdenum | Emission to air | high population density | kg | 6.5188e-08 | 5.215e-07
Output | Monoethanolamine | Emission to air | high population density | kg | 0.00059178 | 0.0047342
Output | Nickel | Emission to air | high population density | kg | 1.9103e-06 | 1.5282e-05
Output | Nitrate | Emission to air | high population density | kg | 5.6246e-11 | 4.4997e-10
Output | Nitrobenzene | Emission to air | high population density | kg | 4.0214e-10 | 3.2171e-09
Output | Nitrogen fluoride | Emission to air | high population density | kg | 1.333e-11 | 1.0664e-10
Output | Nitrogen oxides | Emission to air | high population density | kg | 0.0063988 | 0.051191
Output | NMVOC, non-methane volatile organic compounds, unspecified origin | Emission to air | high population density | kg | 0.00095067 | 0.0076053
Output | o-Nitrotoluene | Emission to air | high population density | kg | 1.8599e-11 | 1.4879e-10
Output | o-Xylene | Emission to air | high population density | kg | 4.4371e-10 | 3.5497e-09
Output | Ozone | Emission to air | high population density | kg | 2.181e-09 | 1.7448e-08
Output | PAH, polycyclic aromatic hydrocarbons | Emission to air | high population density | kg | 7.9944e-08 | 6.3955e-07
Output | Paraffins | Emission to air | high population density | kg | 1.8593e-07 | 1.4875e-06
Output | Particulates, < 2.5 um | Emission to air | high population density | kg | 0.00092565 | 0.0074052
Output | Particulates, > 10 um | Emission to air | high population density | kg | 0.00036243 | 0.0028995
Output | Particulates, > 2.5 um, and < 10um | Emission to air | high population density | kg | 0.00028489 | 0.0022791
Output | Pentane | Emission to air | high population density | kg | 3.5852e-05 | 0.00028681
Output | Phenol | Emission to air | high population density | kg | 5.1408e-07 | 4.1126e-06
Output | Phenol, 2,4-dichloro | Emission to air | high population density | kg | 7.4025e-11 | 5.922e-10
Output | Phenol, pentachloro- | Emission to air | high population density | kg | 1.2065e-11 | 9.6518e-11
Output | Phosphine | Emission to air | high population density | kg | 3.1125e-08 | 2.49e-07
Output | Phosphoric acid | Emission to air | high population density | kg | 2.4112e-11 | 1.929e-10
Output | Phosphorus | Emission to air | high population density | kg | 7.3182e-06 | 5.8545e-05
Output | Phosphorus trichloride | Emission to air | high population density | kg | 0.0037422 | 0.029938
Output | Platinum | Emission to air | high population density | kg | 1.5051e-14 | 1.2041e-13
Output | Polonium-210 | Emission to air | high population density | kBq | 0.002104 | 0.016832
Output | Polychlorinated biphenyls | Emission to air | high population density | kg | 2.1576e-12 | 1.7261e-11
Output | Potassium | Emission to air | high population density | kg | 3.3404e-05 | 0.00026723
Output | Potassium-40 | Emission to air | high population density | kBq | 0.00028833 | 0.0023066
Output | Propanal | Emission to air | high population density | kg | 5.96e-10 | 4.768e-09
Output | Propane | Emission to air | high population density | kg | 2.2259e-05 | 0.00017807
Output | Propanol | Emission to air | high population density | kg | 3.6017e-06 | 2.8814e-05
Output | Propene | Emission to air | high population density | kg | 3.5145e-06 | 2.8116e-05
Output | Propionic acid | Emission to air | high population density | kg | 8.6888e-08 | 6.951e-07
Output | Propylamine | Emission to air | high population density | kg | 1.9961e-11 | 1.5969e-10
Output | Propylene oxide | Emission to air | high population density | kg | 6.8785e-07 | 5.5028e-06
Output | Radioactive species, other beta emitters | Emission to air | high population density | kBq | 0.83347 | 6.6678
Output | Radium-226 | Emission to air | high population density | kBq | 0.00029754 | 0.0023803
Output | Radium-228 | Emission to air | high population density | kBq | 0.00023604 | 0.0018884
Output | Radon-220 | Emission to air | high population density | kBq | 0.005562 | 0.044496
Output | Radon-222 | Emission to air | high population density | kBq | 0.0031329 | 0.025063
Output | Scandium | Emission to air | high population density | kg | 3.0386e-09 | 2.4309e-08
Output | Selenium | Emission to air | high population density | kg | 1.4504e-07 | 1.1603e-06
Output | Silicon | Emission to air | high population density | kg | 4.0455e-05 | 0.00032364
Output | Silver | Emission to air | high population density | kg | 2.0215e-09 | 1.6172e-08
Output | Sodium | Emission to air | high population density | kg | 5.1926e-06 | 4.1541e-05
Output | Sodium chlorate | Emission to air | high population density | kg | 2.9763e-08 | 2.381e-07
Output | Sodium dichromate | Emission to air | high population density | kg | 1.0411e-07 | 8.3288e-07
Output | Sodium formate | Emission to air | high population density | kg | 2.5952e-09 | 2.0761e-08
Output | Sodium hydroxide | Emission to air | high population density | kg | 8.8382e-07 | 7.0705e-06
Output | Sodium tetrahydroborate | Emission to air | high population density | kg | 8.8498e-09 | 7.0798e-08
Output | Strontium | Emission to air | high population density | kg | 1.4023e-06 | 1.1218e-05
Output | Styrene | Emission to air | high population density | kg | 1.8379e-07 | 1.4703e-06
Output | Sulfate | Emission to air | high population density | kg | 0.001495 | 0.01196
Output | Sulfur dioxide | Emission to air | high population density | kg | 0.012835 | 0.10268
Output | Sulfur hexafluoride | Emission to air | high population density | kg | 5.331e-11 | 4.2648e-10
Output | Sulfuric acid | Emission to air | high population density | kg | 1.4869e-07 | 1.1895e-06
Output | Sulphur trioxide | Emission to air | high population density | kg | 2.994e-09 | 2.3952e-08
Output | t-Butyl methyl ether | Emission to air | high population density | kg | 4.6822e-08 | 3.7458e-07
Output | t-Butylamine | Emission to air | high population density | kg | 9.9194e-11 | 7.9355e-10
Output | Tetramethyl ammonium hydroxide | Emission to air | high population density | kg | 3.1968e-07 | 2.5575e-06
Output | Thallium | Emission to air | high population density | kg | 3.8335e-09 | 3.0668e-08
Output | Thorium | Emission to air | high population density | kg | 4.5375e-09 | 3.63e-08
Output | Thorium-228 | Emission to air | high population density | kBq | 5.6045e-05 | 0.00044836
Output | Thorium-232 | Emission to air | high population density | kBq | 7.5678e-05 | 0.00060543
Output | Tin | Emission to air | high population density | kg | 1.8204e-08 | 1.4564e-07
Output | Titanium | Emission to air | high population density | kg | 9.752e-07 | 7.8016e-06
Output | Toluene | Emission to air | high population density | kg | 4.6835e-06 | 3.7468e-05
Output | Toluene, 2-chloro | Emission to air | high population density | kg | 1.5259e-10 | 1.2207e-09
Output | Trimethylamine | Emission to air | high population density | kg | 1.0449e-11 | 8.3588e-11
Output | Uranium | Emission to air | high population density | kg | 6.0323e-09 | 4.8259e-08
Output | Uranium-238 | Emission to air | high population density | kBq | 0.00024738 | 0.0019791
Output | Vanadium | Emission to air | high population density | kg | 4.6099e-06 | 3.6879e-05
Output | Water | Emission to air | high population density | kg | 0.52016 | 4.1613
Output | Xylene | Emission to air | high population density | kg | 1.125e-05 | 9.0003e-05
Output | Zinc | Emission to air | high population density | kg | 1.344e-06 | 1.0752e-05
Output | 2,4-D | Emission to air | low population density | kg | 1.3057e-10 | 1.0445e-09
Output | Acenaphthene | Emission to air | low population density | kg | 7.0879e-11 | 5.6703e-10
Output | Acephate | Emission to air | low population density | kg | 1.3878e-11 | 1.1103e-10
Output | Acetaldehyde | Emission to air | low population density | kg | 1.8332e-07 | 1.4666e-06
Output | Acetamide | Emission to air | low population density | kg | 3.4164e-12 | 2.7331e-11
Output | Acetic acid | Emission to air | low population density | kg | 1.4255e-06 | 1.1404e-05
Output | Acetone | Emission to air | low population density | kg | 5.7922e-06 | 4.6337e-05
Output | Acetonitrile | Emission to air | low population density | kg | 2.2197e-08 | 1.7758e-07
Output | Acifluorfen | Emission to air | low population density | kg | 1.9051e-12 | 1.5241e-11
Output | Acrolein | Emission to air | low population density | kg | 4.6284e-08 | 3.7028e-07
Output | Actinides, radioactive, unspecified | Emission to air | low population density | kBq | 0.00026451 | 0.002116
Output | Aerosols, radioactive, unspecified | Emission to air | low population density | kBq | 1.7671e-06 | 1.4137e-05
Output | Alachlor | Emission to air | low population density | kg | 1.3482e-11 | 1.0786e-10
Output | Aldehydes, unspecified | Emission to air | low population density | kg | 1.3372e-07 | 1.0697e-06
Output | Aluminium | Emission to air | low population density | kg | 1.5153e-06 | 1.2122e-05
Output | Ammonia | Emission to air | low population density | kg | 2.6187e-05 | 0.0002095
Output | Antimony | Emission to air | low population density | kg | 6.6825e-06 | 5.346e-05
Output | Antimony-124 | Emission to air | low population density | kBq | 4.3908e-10 | 3.5126e-09
Output | Antimony-125 | Emission to air | low population density | kBq | 7.9753e-09 | 6.3803e-08
Output | Argon-41 | Emission to air | low population density | kBq | 0.001429 | 0.011432
Output | Arsenic | Emission to air | low population density | kg | 4.8001e-05 | 0.00038401
Output | Atrazine | Emission to air | low population density | kg | 1.0664e-11 | 8.5312e-11
Output | Azoxystrobin | Emission to air | low population density | kg | 6.3047e-12 | 5.0437e-11
Output | Barium | Emission to air | low population density | kg | 4.7616e-07 | 3.8092e-06
Output | Barium-140 | Emission to air | low population density | kBq | 2.388e-07 | 1.9104e-06
Output | Bentazone | Emission to air | low population density | kg | 5.8278e-12 | 4.6622e-11
Output | Benzene | Emission to air | low population density | kg | 0.00014696 | 0.0011757
Output | Benzene, ethyl- | Emission to air | low population density | kg | 1.5017e-08 | 1.2014e-07
Output | Benzo(a)pyrene | Emission to air | low population density | kg | 1.0414e-06 | 8.3311e-06
Output | Beryllium | Emission to air | low population density | kg | 2.5173e-08 | 2.0138e-07
Output | Boron | Emission to air | low population density | kg | 7.7812e-06 | 6.225e-05
Output | Bromine | Emission to air | low population density | kg | 2.5545e-06 | 2.0436e-05
Output | Butadiene | Emission to air | low population density | kg | 2.2569e-10 | 1.8055e-09
Output | Butane | Emission to air | low population density | kg | 9.6018e-06 | 7.6814e-05
Output | Cadmium | Emission to air | low population density | kg | 1.658e-05 | 0.00013264
Output | Calcium | Emission to air | low population density | kg | 1.3836e-06 | 1.1069e-05
Output | Carbaryl | Emission to air | low population density | kg | 1.5915e-12 | 1.2732e-11
Output | Carbon dioxide, biogenic | Emission to air | low population density | kg | 0.020612 | 0.16489
Output | Carbon dioxide, fossil | Emission to air | low population density | kg | 2.2852 | 18.2816
Output | Carbon dioxide, land transformation | Emission to air | low population density | kg | 0.012857 | 0.10286
Output | Carbon disulfide | Emission to air | low population density | kg | 0.00068244 | 0.0054596
Output | Carbon monoxide, biogenic | Emission to air | low population density | kg | 0.00089611 | 0.0071689
Output | Carbon monoxide, fossil | Emission to air | low population density | kg | 0.0036375 | 0.0291
Output | Carbon-14 | Emission to air | low population density | kBq | 0.024721 | 0.19777
Output | Carfentrazone ethyl ester | Emission to air | low population density | kg | 1.7489e-13 | 1.3991e-12
Output | Cerium-141 | Emission to air | low population density | kBq | 5.7876e-08 | 4.6301e-07
Output | Cesium-134 | Emission to air | low population density | kBq | 2.7719e-09 | 2.2175e-08
Output | Cesium-137 | Emission to air | low population density | kBq | 5.0476e-08 | 4.0381e-07
Output | Chlorimuron-ethyl | Emission to air | low population density | kg | 3.182e-12 | 2.5456e-11
Output | Chlorine | Emission to air | low population density | kg | 1.4615e-05 | 0.00011692
Output | Chloroform | Emission to air | low population density | kg | 1.2517e-08 | 1.0014e-07
Output | Chlorpyrifos | Emission to air | low population density | kg | 6.3478e-11 | 5.0782e-10
Output | Chromium | Emission to air | low population density | kg | 1.4083e-05 | 0.00011266
Output | Chromium VI | Emission to air | low population density | kg | 3.5358e-07 | 2.8287e-06
Output | Chromium-51 | Emission to air | low population density | kBq | 3.7087e-09 | 2.9669e-08
Output | Clethodim | Emission to air | low population density | kg | 9.4139e-12 | 7.5311e-11
Output | Cloransulam-methyl | Emission to air | low population density | kg | 1.6573e-12 | 1.3258e-11
Output | Cobalt | Emission to air | low population density | kg | 1.185e-06 | 9.4803e-06
Output | Cobalt-58 | Emission to air | low population density | kBq | 8.1818e-09 | 6.5454e-08
Output | Cobalt-60 | Emission to air | low population density | kBq | 5.9551e-08 | 4.7641e-07
Output | Copper | Emission to air | low population density | kg | 0.00013536 | 0.0010828
Output | Cumene | Emission to air | low population density | kg | 6.9547e-10 | 5.5638e-09
Output | Cyanide | Emission to air | low population density | kg | 1.3309e-06 | 1.0647e-05
Output | Cyfluthrin | Emission to air | low population density | kg | 3.3221e-13 | 2.6577e-12
Output | Cyhalothrin, gamma- | Emission to air | low population density | kg | 3.8124e-12 | 3.0499e-11
Output | Dicamba | Emission to air | low population density | kg | 1.0669e-12 | 8.5355e-12
Output | Diflubenzuron | Emission to air | low population density | kg | 1.7489e-13 | 1.3991e-12
Output | Dinitrogen monoxide | Emission to air | low population density | kg | 3.7777e-05 | 0.00030222
Output | Dioxins, measured as 2,3,7,8-tetrachlorodibenzo-p-dioxin | Emission to air | low population density | kg | 2.9012e-10 | 2.321e-09
Output | Esfenvalerate | Emission to air | low population density | kg | 1.9868e-12 | 1.5894e-11
Output | Ethane | Emission to air | low population density | kg | 0.00013637 | 0.001091
Output | Ethane, 1,1,1,2-tetrafluoro-, HFC-134a | Emission to air | low population density | kg | 5.2907e-08 | 4.2325e-07
Output | Ethane, 1,1,1-trichloro-, HCFC-140 | Emission to air | low population density | kg | 2.5548e-09 | 2.0439e-08
Output | Ethane, 1,1-difluoro-, HFC-152a | Emission to air | low population density | kg | 3.3855e-08 | 2.7084e-07
Output | Ethane, 1,2-dichloro- | Emission to air | low population density | kg | 5.0998e-09 | 4.0799e-08
Output | Ethane, 1,2-dichloro-1,1,2,2-tetrafluoro-, CFC-114 | Emission to air | low population density | kg | 6.8829e-08 | 5.5063e-07
Output | Ethanol | Emission to air | low population density | kg | 1.957e-05 | 0.00015656
Output | Ethene | Emission to air | low population density | kg | 1.1286e-05 | 9.0291e-05
Output | Ethene, tetrachloro- | Emission to air | low population density | kg | 5.4861e-09 | 4.3889e-08
Output | Ethylene oxide | Emission to air | low population density | kg | 2.1816e-09 | 1.7453e-08
Output | Ethyne | Emission to air | low population density | kg | 1.2592e-08 | 1.0074e-07
Output | Fenoxaprop | Emission to air | low population density | kg | 2.6005e-12 | 2.0804e-11
Output | Fluazifop-p-butyl | Emission to air | low population density | kg | 3.7316e-12 | 2.9853e-11
Output | Flufenacet | Emission to air | low population density | kg | 1.3992e-12 | 1.1193e-11
Output | Flumetsulam | Emission to air | low population density | kg | 3.2736e-13 | 2.6189e-12
Output | Flumiclorac-pentyl | Emission to air | low population density | kg | 5.6015e-13 | 4.4812e-12
Output | Flumioxazin | Emission to air | low population density | kg | 5.6661e-12 | 4.5329e-11
Output | Fluorine | Emission to air | low population density | kg | 3.1183e-06 | 2.4946e-05
Output | Fomesafen | Emission to air | low population density | kg | 2.1067e-11 | 1.6853e-10
Output | Formaldehyde | Emission to air | low population density | kg | 2.5689e-06 | 2.0551e-05
Output | Formic acid | Emission to air | low population density | kg | 1.3565e-07 | 1.0852e-06
Output | Furan | Emission to air | low population density | kg | 5.9193e-07 | 4.7355e-06
Output | Glyphosate | Emission to air | low population density | kg | 4.2112e-09 | 3.369e-08
Output | Heat, waste | Emission to air | low population density | MJ | 0.0029498 | 0.023599
Output | Helium | Emission to air | low population density | kg | 8.8519e-07 | 7.0815e-06
Output | Hexane | Emission to air | low population density | kg | 6.1416e-06 | 4.9133e-05
Output | Hydrocarbons, aliphatic, alkanes, cyclic | Emission to air | low population density | kg | 7.3939e-08 | 5.9151e-07
Output | Hydrocarbons, aliphatic, alkanes, unspecified | Emission to air | low population density | kg | 3.0405e-06 | 2.4324e-05
Output | Hydrocarbons, aliphatic, unsaturated | Emission to air | low population density | kg | 1.6823e-06 | 1.3458e-05
Output | Hydrocarbons, aromatic | Emission to air | low population density | kg | 6.3143e-07 | 5.0515e-06
Output | Hydrocarbons, chlorinated | Emission to air | low population density | kg | 2.5901e-08 | 2.0721e-07
Output | Hydrocarbons, unspecified | Emission to air | low population density | kg | 6.0403e-09 | 4.8322e-08
Output | Hydrogen chloride | Emission to air | low population density | kg | 0.00029738 | 0.0023791
Output | Hydrogen fluoride | Emission to air | low population density | kg | 4.6301e-05 | 0.00037041
Output | Hydrogen sulfide | Emission to air | low population density | kg | 7.3841e-06 | 5.9073e-05
Output | Hydrogen-3, Tritium | Emission to air | low population density | kBq | 0.071175 | 0.5694
Output | Imazamox | Emission to air | low population density | kg | 8.3793e-13 | 6.7034e-12
Output | Imazaquin | Emission to air | low population density | kg | 2.6714e-12 | 2.1371e-11
Output | Imazethapyr | Emission to air | low population density | kg | 5.5287e-12 | 4.423e-11
Output | Iodine | Emission to air | low population density | kg | 1.3232e-06 | 1.0586e-05
Output | Iodine-129 | Emission to air | low population density | kBq | 7.2388e-06 | 5.7911e-05
Output | Iodine-131 | Emission to air | low population density | kBq | 0.00036107 | 0.0028886
Output | Iodine-133 | Emission to air | low population density | kBq | 6.203e-07 | 4.9624e-06
Output | Iron | Emission to air | low population density | kg | 1.5751e-06 | 1.2601e-05
Output | Isoprene | Emission to air | low population density | kg | 1.9731e-09 | 1.5785e-08
Output | Krypton-85 | Emission to air | low population density | kBq | 0.0045804 | 0.036643
Output | Krypton-85m | Emission to air | low population density | kBq | 0.0053021 | 0.042417
Output | Krypton-87 | Emission to air | low population density | kBq | 0.00079808 | 0.0063846
Output | Krypton-88 | Emission to air | low population density | kBq | 0.0010409 | 0.008327
Output | Krypton-89 | Emission to air | low population density | kBq | 0.00043264 | 0.0034611
Output | Lactofen | Emission to air | low population density | kg | 2.6903e-12 | 2.1522e-11
Output | Lanthanum-140 | Emission to air | low population density | kBq | 2.0404e-08 | 1.6323e-07
Output | Lead | Emission to air | low population density | kg | 0.00012423 | 0.00099384
Output | Lead-210 | Emission to air | low population density | kBq | 0.00062334 | 0.0049867
Output | Magnesium | Emission to air | low population density | kg | 2.4108e-06 | 1.9287e-05
Output | Manganese | Emission to air | low population density | kg | 1.9078e-05 | 0.00015262
Output | Manganese-54 | Emission to air | low population density | kBq | 1.8993e-09 | 1.5194e-08
Output | Mercury | Emission to air | low population density | kg | 3.5331e-07 | 2.8265e-06
Output | Methane, biogenic | Emission to air | low population density | kg | 0.0014656 | 0.011724
Output | Methane, bromochlorodifluoro-, Halon 1211 | Emission to air | low population density | kg | 1.1452e-08 | 9.1614e-08
Output | Methane, bromotrifluoro-, Halon 1301 | Emission to air | low population density | kg | 1.8642e-08 | 1.4914e-07
Output | Methane, chlorodifluoro-, HCFC-22 | Emission to air | low population density | kg | 4.7297e-07 | 3.7838e-06
Output | Methane, dichloro-, HCC-30 | Emission to air | low population density | kg | 3.7038e-08 | 2.963e-07
Output | Methane, dichlorodifluoro-, CFC-12 | Emission to air | low population density | kg | 1.7752e-11 | 1.4201e-10
Output | Methane, fossil | Emission to air | low population density | kg | 0.014806 | 0.11845
Output | Methane, monochloro-, R-40 | Emission to air | low population density | kg | 6.7665e-08 | 5.4132e-07
Output | Methanol | Emission to air | low population density | kg | 1.644e-06 | 1.3152e-05
Output | Metolachlor | Emission to air | low population density | kg | 4.3971e-11 | 3.5177e-10
Output | Metribuzin | Emission to air | low population density | kg | 1.7448e-11 | 1.3959e-10
Output | Molybdenum | Emission to air | low population density | kg | 1.6082e-08 | 1.2865e-07
Output | Nickel | Emission to air | low population density | kg | 9.4467e-05 | 0.00075574
Output | Niobium-95 | Emission to air | low population density | kBq | 0.00069046 | 0.0055237
Output | Nitrate | Emission to air | low population density | kg | 3.7947e-08 | 3.0357e-07
Output | Nitrogen oxides | Emission to air | low population density | kg | 0.0053254 | 0.042603
Output | NMVOC, non-methane volatile organic compounds, unspecified origin | Emission to air | low population density | kg | 0.0020058 | 0.016047
Output | Noble gases, radioactive, unspecified | Emission to air | low population density | kBq | 69.6645 | 557.3157
Output | PAH, polycyclic aromatic hydrocarbons | Emission to air | low population density | kg | 5.3191e-07 | 4.2553e-06
Output | Paraquat | Emission to air | low population density | kg | 1.1224e-11 | 8.9796e-11
Output | Parathion-methyl | Emission to air | low population density | kg | 2.1541e-12 | 1.7233e-11
Output | Particulates, < 2.5 um | Emission to air | low population density | kg | 0.0039897 | 0.031918
Output | Particulates, > 10 um | Emission to air | low population density | kg | 0.0042649 | 0.034119
Output | Particulates, > 2.5 um, and < 10um | Emission to air | low population density | kg | 0.0024187 | 0.01935
Output | Pendimethalin | Emission to air | low population density | kg | 1.1825e-10 | 9.4602e-10
Output | Pentane | Emission to air | low population density | kg | 1.1444e-05 | 9.1555e-05
Output | Permethrin | Emission to air | low population density | kg | 1.7572e-12 | 1.4058e-11
Output | Phenol | Emission to air | low population density | kg | 1.9677e-07 | 1.5741e-06
Output | Phenol, pentachloro- | Emission to air | low population density | kg | 4.5859e-07 | 3.6687e-06
Output | Phosphorus | Emission to air | low population density | kg | 8.2862e-09 | 6.629e-08
Output | Platinum | Emission to air | low population density | kg | 6.2489e-15 | 4.9991e-14
Output | Plutonium-238 | Emission to air | low population density | kBq | 9.8749e-13 | 7.9e-12
Output | Plutonium-alpha | Emission to air | low population density | kBq | 2.2637e-12 | 1.811e-11
Output | Polonium-210 | Emission to air | low population density | kBq | 0.0010087 | 0.0080696
Output | Potassium | Emission to air | low population density | kg | 1.0668e-07 | 8.5344e-07
Output | Potassium-40 | Emission to air | low population density | kBq | 0.00022377 | 0.0017902
Output | Propane | Emission to air | low population density | kg | 2.5116e-05 | 0.00020093
Output | Propene | Emission to air | low population density | kg | 2.0481e-07 | 1.6385e-06
Output | Propiconazole | Emission to air | low population density | kg | 2.0636e-12 | 1.6509e-11
Output | Propionic acid | Emission to air | low population density | kg | 1.1669e-07 | 9.335e-07
Output | Protactinium-234 | Emission to air | low population density | kBq | 1.9774e-05 | 0.0001582
Output | Pyraclostrobin | Emission to air | low population density | kg | 4.8605e-12 | 3.8884e-11
Output | Quizalofop-ethyl | Emission to air | low population density | kg | 6.5229e-13 | 5.2183e-12
Output | Radioactive species, other beta emitters | Emission to air | low population density | kBq | 7.395e-08 | 5.916e-07
Output | Radium-226 | Emission to air | low population density | kBq | 0.00045095 | 0.0036076
Output | Radium-228 | Emission to air | low population density | kBq | 5.2067e-05 | 0.00041653
Output | Radon-220 | Emission to air | low population density | kBq | 0.0053201 | 0.042561
Output | Radon-222 | Emission to air | low population density | kBq | 13.7522 | 110.0176
Output | Ruthenium-103 | Emission to air | low population density | kBq | 4.9535e-11 | 3.9628e-10
Output | Scandium | Emission to air | low population density | kg | 1.057e-10 | 8.4558e-10
Output | Selenium | Emission to air | low population density | kg | 5.4508e-06 | 4.3606e-05
Output | Sethoxydim | Emission to air | low population density | kg | 1.404e-12 | 1.1232e-11
Output | Silicon | Emission to air | low population density | kg | 6.6231e-06 | 5.2984e-05
Output | Silicon tetrafluoride | Emission to air | low population density | kg | 3.4031e-09 | 2.7225e-08
Output | Silver | Emission to air | low population density | kg | 1.4183e-10 | 1.1346e-09
Output | Silver-110 | Emission to air | low population density | kBq | 1.0668e-09 | 8.5343e-09
Output | Sodium | Emission to air | low population density | kg | 3.7469e-07 | 2.9975e-06
Output | Strontium | Emission to air | low population density | kg | 6.3984e-07 | 5.1187e-06
Output | Styrene | Emission to air | low population density | kg | 9.0036e-09 | 7.2028e-08
Output | Sulfate | Emission to air | low population density | kg | 2.9281e-07 | 2.3425e-06
Output | Sulfentrazone | Emission to air | low population density | kg | 1.3426e-11 | 1.0741e-10
Output | Sulfur dioxide | Emission to air | low population density | kg | 0.044555 | 0.35644
Output | Sulfur hexafluoride | Emission to air | low population density | kg | 1.822e-09 | 1.4576e-08
Output | Sulfuric acid | Emission to air | low population density | kg | 1.6078e-11 | 1.2862e-10
Output | Terpenes | Emission to air | low population density | kg | 1.8498e-08 | 1.4798e-07
Output | Thallium | Emission to air | low population density | kg | 2.0935e-10 | 1.6748e-09
Output | Thifensulfuron | Emission to air | low population density | kg | 1.9135e-13 | 1.5308e-12
Output | Thiodicarb | Emission to air | low population density | kg | 6.8193e-13 | 5.4554e-12
Output | Thorium | Emission to air | low population density | kg | 2.2004e-11 | 1.7603e-10
Output | Thorium-228 | Emission to air | low population density | kBq | 2.9814e-05 | 0.00023852
Output | Thorium-230 | Emission to air | low population density | kBq | 0.00017719 | 0.0014175
Output | Thorium-232 | Emission to air | low population density | kBq | 4.3654e-05 | 0.00034923
Output | Thorium-234 | Emission to air | low population density | kBq | 1.9777e-05 | 0.00015822
Output | Tin | Emission to air | low population density | kg | 6.0899e-06 | 4.8719e-05
Output | Titanium | Emission to air | low population density | kg | 3.6231e-09 | 2.8985e-08
Output | Toluene | Emission to air | low population density | kg | 3.0384e-06 | 2.4307e-05
Output | Trifloxystrobin | Emission to air | low population density | kg | 1.2243e-13 | 9.7943e-13
Output | Trifluralin | Emission to air | low population density | kg | 1.9337e-10 | 1.547e-09
Output | Tungsten | Emission to air | low population density | kg | 1.1384e-11 | 9.1072e-11
Output | Uranium | Emission to air | low population density | kg | 1.4421e-11 | 1.1537e-10
Output | Uranium alpha | Emission to air | low population density | kBq | 0.00025789 | 0.0020631
Output | Uranium-234 | Emission to air | low population density | kBq | 0.00022268 | 0.0017815
Output | Uranium-235 | Emission to air | low population density | kBq | 2.1503e-06 | 1.7203e-05
Output | Uranium-238 | Emission to air | low population density | kBq | 0.00031901 | 0.0025521
Output | Vanadium | Emission to air | low population density | kg | 9.4182e-07 | 7.5346e-06
Output | Water | Emission to air | low population density | kg | 1.3817 | 11.0535
Output | Xenon-131m | Emission to air | low population density | kBq | 0.0042073 | 0.033659
Output | Xenon-133 | Emission to air | low population density | kBq | 0.26374 | 2.1099
Output | Xenon-133m | Emission to air | low population density | kBq | 0.00017797 | 0.0014237
Output | Xenon-135 | Emission to air | low population density | kBq | 0.091129 | 0.72903
Output | Xenon-135m | Emission to air | low population density | kBq | 0.038023 | 0.30418
Output | Xenon-137 | Emission to air | low population density | kBq | 0.0011829 | 0.0094635
Output | Xenon-138 | Emission to air | low population density | kBq | 0.008861 | 0.070888
Output | Xylene | Emission to air | low population density | kg | 7.5316e-06 | 6.0253e-05
Output | Zeta-cypermethrin | Emission to air | low population density | kg | 8.0613e-13 | 6.4491e-12
Output | Zinc | Emission to air | low population density | kg | 4.3309e-05 | 0.00034647
Output | Zinc-65 | Emission to air | low population density | kBq | 9.4834e-09 | 7.5868e-08
Output | Zirconium | Emission to air | low population density | kg | 2.1345e-10 | 1.7076e-09
Output | Zirconium-95 | Emission to air | low population density | kBq | 1.9904e-08 | 1.5923e-07
Output | Aluminium | Emission to air | low population density, long-term | kg | 1.286e-05 | 0.00010288
Output | Antimony | Emission to air | low population density, long-term | kg | 1.1595e-09 | 9.2759e-09
Output | Arsenic | Emission to air | low population density, long-term | kg | 6.8164e-08 | 5.4531e-07
Output | Barium | Emission to air | low population density, long-term | kg | 7.4488e-08 | 5.9591e-07
Output | Beryllium | Emission to air | low population density, long-term | kg | 1.6233e-09 | 1.2986e-08
Output | Boron | Emission to air | low population density, long-term | kg | 2.1609e-08 | 1.7287e-07
Output | Cadmium | Emission to air | low population density, long-term | kg | 1.7568e-09 | 1.4054e-08
Output | Calcium | Emission to air | low population density, long-term | kg | 4.1812e-06 | 3.3449e-05
Output | Chlorine | Emission to air | low population density, long-term | kg | 1.5952e-07 | 1.2761e-06
Output | Chromium VI | Emission to air | low population density, long-term | kg | 8.2921e-09 | 6.6337e-08
Output | Cobalt | Emission to air | low population density, long-term | kg | 1.033e-08 | 8.264e-08
Output | Copper | Emission to air | low population density, long-term | kg | 1.0892e-07 | 8.7137e-07
Output | Fluorine | Emission to air | low population density, long-term | kg | 7.8353e-07 | 6.2682e-06
Output | Iron | Emission to air | low population density, long-term | kg | 1.3984e-05 | 0.00011187
Output | Lead | Emission to air | low population density, long-term | kg | 1.1525e-07 | 9.2197e-07
Output | Magnesium | Emission to air | low population density, long-term | kg | 1.2825e-06 | 1.026e-05
Output | Manganese | Emission to air | low population density, long-term | kg | 2.8917e-07 | 2.3133e-06
Output | Mercury | Emission to air | low population density, long-term | kg | 8.8543e-10 | 7.0834e-09
Output | Molybdenum | Emission to air | low population density, long-term | kg | 2.2382e-08 | 1.7905e-07
Output | Nickel | Emission to air | low population density, long-term | kg | 2.3611e-08 | 1.8889e-07
Output | Nitrate | Emission to air | low population density, long-term | kg | 1.1033e-07 | 8.8261e-07
Output | Particulates, < 2.5 um | Emission to air | low population density, long-term | kg | 1.1924e-05 | 9.5395e-05
Output | Particulates, > 10 um | Emission to air | low population density, long-term | kg | 2.5649e-05 | 0.00020519
Output | Particulates, > 2.5 um, and < 10um | Emission to air | low population density, long-term | kg | 1.539e-05 | 0.00012312
Output | Phosphorus | Emission to air | low population density, long-term | kg | 2.1609e-08 | 1.7287e-07
Output | Potassium | Emission to air | low population density, long-term | kg | 2.1995e-06 | 1.7596e-05
Output | Radon-222 | Emission to air | low population density, long-term | kBq | 491.903 | 3935.2242
Output | Scandium | Emission to air | low population density, long-term | kg | 4.6028e-08 | 3.6822e-07
Output | Selenium | Emission to air | low population density, long-term | kg | 6.4299e-09 | 5.1439e-08
Output | Silicon | Emission to air | low population density, long-term | kg | 2.8636e-06 | 2.2909e-05
Output | Silver | Emission to air | low population density, long-term | kg | 1.9254e-09 | 1.5404e-08
Output | Sodium | Emission to air | low population density, long-term | kg | 7.5542e-07 | 6.0434e-06
Output | Strontium | Emission to air | low population density, long-term | kg | 4.6731e-08 | 3.7385e-07
Output | Sulfate | Emission to air | low population density, long-term | kg | 1.1841e-05 | 9.4726e-05
Output | Tin | Emission to air | low population density, long-term | kg | 2.6809e-09 | 2.1447e-08
Output | Titanium | Emission to air | low population density, long-term | kg | 8.3975e-07 | 6.718e-06
Output | Tungsten | Emission to air | low population density, long-term | kg | 5.2001e-09 | 4.1601e-08
Output | Vanadium | Emission to air | low population density, long-term | kg | 7.9759e-08 | 6.3807e-07
Output | Zinc | Emission to air | low population density, long-term | kg | 8.2569e-08 | 6.6056e-07
Output | Benzene | Emission to air | lower stratosphere + upper troposphere | kg | 8.8159e-10 | 7.0527e-09
Output | Butadiene | Emission to air | lower stratosphere + upper troposphere | kg | 8.3516e-10 | 6.6813e-09
Output | Cadmium | Emission to air | lower stratosphere + upper troposphere | kg | 4.419e-13 | 3.5352e-12
Output | Carbon dioxide, fossil | Emission to air | lower stratosphere + upper troposphere | kg | 0.0001392 | 0.0011136
Output | Carbon monoxide, fossil | Emission to air | lower stratosphere + upper troposphere | kg | 1.635e-07 | 1.308e-06
Output | Chromium | Emission to air | lower stratosphere + upper troposphere | kg | 2.2095e-12 | 1.7676e-11
Output | Copper | Emission to air | lower stratosphere + upper troposphere | kg | 7.5125e-11 | 6.01e-10
Output | Dinitrogen monoxide | Emission to air | lower stratosphere + upper troposphere | kg | 1.3257e-09 | 1.0605e-08
Output | Ethylene oxide | Emission to air | lower stratosphere + upper troposphere | kg | 8.0737e-09 | 6.459e-08
Output | Formaldehyde | Emission to air | lower stratosphere + upper troposphere | kg | 6.9599e-09 | 5.5679e-08
Output | Hydrogen chloride | Emission to air | lower stratosphere + upper troposphere | kg | 3.8003e-11 | 3.0403e-10
Output | Lead | Emission to air | lower stratosphere + upper troposphere | kg | 8.8378e-13 | 7.0703e-12
Output | Mercury | Emission to air | lower stratosphere + upper troposphere | kg | 3.0932e-15 | 2.4746e-14
Output | Methane, fossil | Emission to air | lower stratosphere + upper troposphere | kg | 2.2095e-09 | 1.7676e-08
Output | Nickel | Emission to air | lower stratosphere + upper troposphere | kg | 3.0932e-12 | 2.4746e-11
Output | Nitrogen oxides | Emission to air | lower stratosphere + upper troposphere | kg | 5.1869e-06 | 4.1495e-05
Output | NMVOC, non-methane volatile organic compounds, unspecified origin | Emission to air | lower stratosphere + upper troposphere | kg | 2.9649e-08 | 2.3719e-07
Output | Particulates, < 2.5 um | Emission to air | lower stratosphere + upper troposphere | kg | 1.6792e-09 | 1.3434e-08
Output | Selenium | Emission to air | lower stratosphere + upper troposphere | kg | 4.419e-13 | 3.5352e-12
Output | Sulfur dioxide | Emission to air | lower stratosphere + upper troposphere | kg | 4.419e-08 | 3.5352e-07
Output | Water | Emission to air | lower stratosphere + upper troposphere | kg | 5.4797e-05 | 0.00043838
Output | Zinc | Emission to air | lower stratosphere + upper troposphere | kg | 4.419e-11 | 3.5352e-10
Output | Acenaphthene | Emission to air | unspecified | kg | 2.1971e-12 | 1.7577e-11
Output | Acetaldehyde | Emission to air | unspecified | kg | 2.2033e-06 | 1.7626e-05
Output | Acetic acid | Emission to air | unspecified | kg | 1.4724e-06 | 1.1779e-05
Output | Acetone | Emission to air | unspecified | kg | 0.00042927 | 0.0034342
Output | Acrolein | Emission to air | unspecified | kg | 6.4109e-07 | 5.1287e-06
Output | Aldehydes, unspecified | Emission to air | unspecified | kg | 3.2952e-08 | 2.6361e-07
Output | Aluminium | Emission to air | unspecified | kg | 0.0020765 | 0.016612
Output | Ammonia | Emission to air | unspecified | kg | 0.00088262 | 0.0070609
Output | Antimony | Emission to air | unspecified | kg | 4.2462e-06 | 3.397e-05
Output | Argon-40 | Emission to air | unspecified | kg | 8.4983e-05 | 0.00067986
Output | Arsenic | Emission to air | unspecified | kg | 4.8946e-09 | 3.9156e-08
Output | Barium | Emission to air | unspecified | kg | 1.646e-06 | 1.3168e-05
Output | Benzal chloride | Emission to air | unspecified | kg | 5.6852e-13 | 4.5482e-12
Output | Benzene | Emission to air | unspecified | kg | 1.8604e-05 | 0.00014884
Output | Benzene, ethyl- | Emission to air | unspecified | kg | 3.5432e-11 | 2.8346e-10
Output | Benzene, hexachloro- | Emission to air | unspecified | kg | 6.4913e-10 | 5.193e-09
Output | Benzo(a)pyrene | Emission to air | unspecified | kg | 4.3833e-08 | 3.5067e-07
Output | Beryllium | Emission to air | unspecified | kg | 2.0944e-10 | 1.6755e-09
Output | Boron | Emission to air | unspecified | kg | 2.0256e-08 | 1.6205e-07
Output | Bromine | Emission to air | unspecified | kg | 1.0691e-08 | 8.5527e-08
Output | Butadiene | Emission to air | unspecified | kg | 1.9488e-09 | 1.559e-08
Output | Butane | Emission to air | unspecified | kg | 1.7228e-06 | 1.3783e-05
Output | Cadmium | Emission to air | unspecified | kg | 7.287e-09 | 5.8296e-08
Output | Calcium | Emission to air | unspecified | kg | 4.5138e-07 | 3.611e-06
Output | Carbon dioxide, biogenic | Emission to air | unspecified | kg | 0.0036529 | 0.029223
Output | Carbon dioxide, fossil | Emission to air | unspecified | kg | 0.69309 | 5.5447
Output | Carbon dioxide, land transformation | Emission to air | unspecified | kg | 0.0010813 | 0.0086503
Output | Carbon disulfide | Emission to air | unspecified | kg | 1.0544e-13 | 8.4356e-13
Output | Carbon monoxide, biogenic | Emission to air | unspecified | kg | 2.5537e-07 | 2.043e-06
Output | Carbon monoxide, fossil | Emission to air | unspecified | kg | 0.012411 | 0.09929
Output | Carbonyl sulfide | Emission to air | unspecified | kg | 1.3482e-06 | 1.0786e-05
Output | Chlorine | Emission to air | unspecified | kg | 1.6794e-05 | 0.00013435
Output | Chloroform | Emission to air | unspecified | kg | 4.7977e-14 | 3.8382e-13
Output | Chromium | Emission to air | unspecified | kg | 1.5114e-07 | 1.2091e-06
Output | Chromium VI | Emission to air | unspecified | kg | 1.7237e-10 | 1.379e-09
Output | Cobalt | Emission to air | unspecified | kg | 2.0521e-09 | 1.6417e-08
Output | Copper | Emission to air | unspecified | kg | 2.2898e-06 | 1.8319e-05
Output | Cumene | Emission to air | unspecified | kg | 4.3057e-15 | 3.4445e-14
Output | Cyanide | Emission to air | unspecified | kg | 2.0298e-12 | 1.6239e-11
Output | Dinitrogen monoxide | Emission to air | unspecified | kg | 7.6437e-05 | 0.0006115
Output | Dioxins, measured as 2,3,7,8-tetrachlorodibenzo-p-dioxin | Emission to air | unspecified | kg | 2.6556e-12 | 2.1245e-11
Output | Ethane | Emission to air | unspecified | kg | 4.5534e-06 | 3.6427e-05
Output | Ethane, 1,1,1,2-tetrafluoro-, HFC-134a | Emission to air | unspecified | kg | 3.777e-08 | 3.0216e-07
Output | Ethane, 1,1,1-trichloro-, HCFC-140 | Emission to air | unspecified | kg | 8.8749e-14 | 7.1e-13
Output | Ethane, 1,1,2-trichloro-1,2,2-trifluoro-, CFC-113 | Emission to air | unspecified | kg | 1.9532e-08 | 1.5626e-07
Output | Ethane, 1,2-dichloro- | Emission to air | unspecified | kg | 1.0755e-11 | 8.604e-11
Output | Ethane, 2-chloro-1,1,1,2-tetrafluoro-, HCFC-124 | Emission to air | unspecified | kg | 1.9532e-08 | 1.5626e-07
Output | Ethane, hexafluoro-, HFC-116 | Emission to air | unspecified | kg | 3.6084e-07 | 2.8867e-06
Output | Ethanol | Emission to air | unspecified | kg | 2.2389e-10 | 1.7911e-09
Output | Ethene | Emission to air | unspecified | kg | 3.1337e-08 | 2.5069e-07
Output | Ethene, chloro- | Emission to air | unspecified | kg | 3.2512e-14 | 2.601e-13
Output | Ethene, tetrachloro- | Emission to air | unspecified | kg | 7.0297e-11 | 5.6237e-10
Output | Ethylene oxide | Emission to air | unspecified | kg | 2.2557e-05 | 0.00018046
Output | Ethyne | Emission to air | unspecified | kg | 2.9369e-05 | 0.00023495
Output | Fluorine | Emission to air | unspecified | kg | 1.0379e-08 | 8.3029e-08
Output | Formaldehyde | Emission to air | unspecified | kg | 5.0319e-06 | 4.0255e-05
Output | Furan | Emission to air | unspecified | kg | 6.9066e-15 | 5.5253e-14
Output | Heat, waste | Emission to air | unspecified | MJ | 0.0080477 | 0.064382
Output | Helium | Emission to air | unspecified | kg | 6.6724e-08 | 5.3379e-07
Output | Hexane | Emission to air | unspecified | kg | 1.4238e-06 | 1.1391e-05
Output | Hydrocarbons, aliphatic, alkanes, unspecified | Emission to air | unspecified | kg | 4.4569e-05 | 0.00035655
Output | Hydrocarbons, aliphatic, unsaturated | Emission to air | unspecified | kg | 1.1599e-08 | 9.2789e-08
Output | Hydrocarbons, aromatic | Emission to air | unspecified | kg | 2.2346e-05 | 0.00017877
Output | Hydrocarbons, chlorinated | Emission to air | unspecified | kg | 2.9827e-07 | 2.3862e-06
Output | Hydrogen | Emission to air | unspecified | kg | 9.294e-07 | 7.4352e-06
Output | Hydrogen chloride | Emission to air | unspecified | kg | 4.4709e-05 | 0.00035767
Output | Hydrogen fluoride | Emission to air | unspecified | kg | 0.0002605 | 0.002084
Output | Hydrogen sulfide | Emission to air | unspecified | kg | 3.3203e-06 | 2.6562e-05
Output | Iodine | Emission to air | unspecified | kg | 3.6977e-09 | 2.9582e-08
Output | Iron | Emission to air | unspecified | kg | 1.0191e-05 | 8.1532e-05
Output | Isoprene | Emission to air | unspecified | kg | 9.2264e-14 | 7.3811e-13
Output | Lead | Emission to air | unspecified | kg | 8.5802e-07 | 6.8642e-06
Output | Lead-210 | Emission to air | unspecified | kBq | 1.6019e-06 | 1.2815e-05
Output | m-Xylene | Emission to air | unspecified | kg | 3.5261e-07 | 2.8209e-06
Output | Magnesium | Emission to air | unspecified | kg | 2.6806e-08 | 2.1445e-07
Output | Manganese | Emission to air | unspecified | kg | 2.777e-07 | 2.2216e-06
Output | Mercury | Emission to air | unspecified | kg | 1.3135e-07 | 1.0508e-06
Output | Methane, biogenic | Emission to air | unspecified | kg | 4.1388e-08 | 3.311e-07
Output | Methane, bromo-, Halon 1001 | Emission to air | unspecified | kg | 1.3005e-13 | 1.0404e-12
Output | Methane, dichlorodifluoro-, CFC-12 | Emission to air | unspecified | kg | 8.6465e-14 | 6.9172e-13
Output | Methane, fossil | Emission to air | unspecified | kg | 0.0010047 | 0.0080374
Output | Methane, tetrachloro-, R-10 | Emission to air | unspecified | kg | 3.8663e-11 | 3.093e-10
Output | Methane, tetrafluoro-, R-14 | Emission to air | unspecified | kg | 4.9619e-06 | 3.9695e-05
Output | Methanol | Emission to air | unspecified | kg | 6.3411e-07 | 5.0729e-06
Output | Molybdenum | Emission to air | unspecified | kg | 4.2513e-07 | 3.401e-06
Output | Nickel | Emission to air | unspecified | kg | 9.9978e-08 | 7.9982e-07
Output | Nitrogen | Emission to air | unspecified | kg | 7.1891e-05 | 0.00057513
Output | Nitrogen oxides | Emission to air | unspecified | kg | 0.0071309 | 0.057047
Output | NMVOC, non-methane volatile organic compounds, unspecified origin | Emission to air | unspecified | kg | 0.0013216 | 0.010573
Output | Ozone | Emission to air | unspecified | kg | 2.0979e-05 | 0.00016783
Output | PAH, polycyclic aromatic hydrocarbons | Emission to air | unspecified | kg | 4.2654e-06 | 3.4123e-05
Output | Particulates, < 2.5 um | Emission to air | unspecified | kg | 0.00046575 | 0.003726
Output | Particulates, > 10 um | Emission to air | unspecified | kg | 0.041965 | 0.33572
Output | Particulates, > 2.5 um, and < 10um | Emission to air | unspecified | kg | 0.00026146 | 0.0020917
Output | Pentane | Emission to air | unspecified | kg | 2.0985e-06 | 1.6788e-05
Output | Pentane, perfluoro- | Emission to air | unspecified | kg | 4.2303e-09 | 3.3842e-08
Output | Phenol | Emission to air | unspecified | kg | 4.3555e-08 | 3.4844e-07
Output | Phenol, pentachloro- | Emission to air | unspecified | kg | 2.5424e-10 | 2.0339e-09
Output | Phosphorus | Emission to air | unspecified | kg | 2.596e-09 | 2.0768e-08
Output | Polonium-210 | Emission to air | unspecified | kBq | 2.9277e-06 | 2.3422e-05
Output | Polychlorinated biphenyls | Emission to air | unspecified | kg | 1.6056e-09 | 1.2845e-08
Output | Potassium | Emission to air | unspecified | kg | 8.7788e-08 | 7.023e-07
Output | Potassium-40 | Emission to air | unspecified | kBq | 3.9663e-07 | 3.1731e-06
Output | Propanal | Emission to air | unspecified | kg | 3.0843e-13 | 2.4674e-12
Output | Propane | Emission to air | unspecified | kg | 1.3144e-06 | 1.0515e-05
Output | Propene | Emission to air | unspecified | kg | 1.2724e-08 | 1.0179e-07
Output | Propionic acid | Emission to air | unspecified | kg | 2.8896e-08 | 2.3117e-07
Output | Radium-226 | Emission to air | unspecified | kBq | 4.1343e-07 | 3.3074e-06
Output | Radium-228 | Emission to air | unspecified | kBq | 1.6213e-07 | 1.297e-06
Output | Radon-220 | Emission to air | unspecified | kBq | 8.1292e-06 | 6.5034e-05
Output | Radon-222 | Emission to air | unspecified | kBq | 4.8985e-06 | 3.9188e-05
Output | Scandium | Emission to air | unspecified | kg | 1.3579e-12 | 1.0863e-11
Output | Selenium | Emission to air | unspecified | kg | 5.1429e-09 | 4.1143e-08
Output | Silicon | Emission to air | unspecified | kg | 3.1533e-06 | 2.5226e-05
Output | Silver | Emission to air | unspecified | kg | 1.781e-11 | 1.4248e-10
Output | Sodium | Emission to air | unspecified | kg | 3.8604e-07 | 3.0883e-06
Output | Strontium | Emission to air | unspecified | kg | 2.495e-08 | 1.996e-07
Output | Styrene | Emission to air | unspecified | kg | 2.0231e-07 | 1.6184e-06
Output | Sulfate | Emission to air | unspecified | kg | 1.6299e-06 | 1.3039e-05
Output | Sulfur dioxide | Emission to air | unspecified | kg | 0.0036121 | 0.028897
Output | Sulfur hexafluoride | Emission to air | unspecified | kg | 7.2967e-07 | 5.8374e-06
Output | Sulfur oxides | Emission to air | unspecified | kg | 4.1892e-07 | 3.3513e-06
Output | Sulfuric acid | Emission to air | unspecified | kg | 7.3494e-12 | 5.8796e-11
Output | Thallium | Emission to air | unspecified | kg | 6.3775e-10 | 5.102e-09
Output | Thorium | Emission to air | unspecified | kg | 4.096e-12 | 3.2768e-11
Output | Thorium-228 | Emission to air | unspecified | kBq | 7.2831e-08 | 5.8265e-07
Output | Thorium-232 | Emission to air | unspecified | kBq | 1.0452e-07 | 8.3615e-07
Output | Tin | Emission to air | unspecified | kg | 3.119e-07 | 2.4952e-06
Output | Titanium | Emission to air | unspecified | kg | 1.8535e-07 | 1.4828e-06
Output | Toluene | Emission to air | unspecified | kg | 2.758e-05 | 0.00022064
Output | Uranium | Emission to air | unspecified | kg | 6.4556e-12 | 5.1645e-11
Output | Uranium-238 | Emission to air | unspecified | kBq | 3.4459e-07 | 2.7567e-06
Output | Vanadium | Emission to air | unspecified | kg | 3.6612e-08 | 2.9289e-07
Output | Water | Emission to air | unspecified | kg | 178.1574 | 1425.2593
Output | Xylene | Emission to air | unspecified | kg | 1.6286e-05 | 0.00013029
Output | Zinc | Emission to air | unspecified | kg | 2.2418e-06 | 1.7934e-05
Output | 2,4-D | Emission to soil | agricultural | kg | 1.5804e-07 | 1.2643e-06
Output | Acephate | Emission to soil | agricultural | kg | 1.7529e-08 | 1.4023e-07
Output | Acetamide | Emission to soil | agricultural | kg | 2.5875e-09 | 2.07e-08
Output | Acetochlor | Emission to soil | agricultural | kg | 7.6659e-09 | 6.1327e-08
Output | Acifluorfen | Emission to soil | agricultural | kg | 8.1664e-14 | 6.5331e-13
Output | Aclonifen | Emission to soil | agricultural | kg | 1.0409e-11 | 8.3273e-11
Output | Alachlor | Emission to soil | agricultural | kg | 8.7245e-09 | 6.9796e-08
Output | Aldicarb | Emission to soil | agricultural | kg | 5.8976e-08 | 4.7181e-07
Output | Aldrin | Emission to soil | agricultural | kg | 5.123e-07 | 4.0984e-06
Output | Aluminium | Emission to soil | agricultural | kg | 5.5744e-06 | 4.4595e-05
Output | Amidosulfuron | Emission to soil | agricultural | kg | 8.2684e-13 | 6.6147e-12
Output | Anthraquinone | Emission to soil | agricultural | kg | 2.3295e-11 | 1.8636e-10
Output | Antimony | Emission to soil | agricultural | kg | 1.1612e-09 | 9.29e-09
Output | Arsenic | Emission to soil | agricultural | kg | 3.8956e-08 | 3.1165e-07
Output | Asulam | Emission to soil | agricultural | kg | 3.8545e-09 | 3.0836e-08
Output | Atrazine | Emission to soil | agricultural | kg | 1.8818e-07 | 1.5054e-06
Output | Azoxystrobin | Emission to soil | agricultural | kg | 8.522e-11 | 6.8176e-10
Output | Barium | Emission to soil | agricultural | kg | 2.2347e-08 | 1.7878e-07
Output | Benomyl | Emission to soil | agricultural | kg | 6.4441e-11 | 5.1553e-10
Output | Bentazone | Emission to soil | agricultural | kg | 2.9765e-11 | 2.3812e-10
Output | Bifenox | Emission to soil | agricultural | kg | 6.0496e-12 | 4.8397e-11
Output | Bifenthrin | Emission to soil | agricultural | kg | 2.7932e-11 | 2.2346e-10
Output | Bitertanol | Emission to soil | agricultural | kg | 2.4969e-12 | 1.9975e-11
Output | Boron | Emission to soil | agricultural | kg | 2.1339e-09 | 1.7071e-08
Output | Bromoxynil | Emission to soil | agricultural | kg | 9.9154e-11 | 7.9323e-10
Output | Bromuconazole | Emission to soil | agricultural | kg | 9.1486e-15 | 7.3189e-14
Output | Cadmium | Emission to soil | agricultural | kg | 4.976e-09 | 3.9808e-08
Output | Calcium | Emission to soil | agricultural | kg | 6.5934e-05 | 0.00052747
Output | Carbaryl | Emission to soil | agricultural | kg | 5.6969e-13 | 4.5575e-12
Output | Carbendazim | Emission to soil | agricultural | kg | 3.0261e-10 | 2.4209e-09
Output | Carbetamide | Emission to soil | agricultural | kg | 1.5531e-08 | 1.2424e-07
Output | Carbofuran | Emission to soil | agricultural | kg | 3.5331e-08 | 2.8265e-07
Output | Carbon | Emission to soil | agricultural | kg | 1.6253e-05 | 0.00013003
Output | Carfentrazone ethyl ester | Emission to soil | agricultural | kg | 2.4119e-13 | 1.9295e-12
Output | Chloridazon | Emission to soil | agricultural | kg | 8.1646e-13 | 6.5317e-12
Output | Chloride | Emission to soil | agricultural | kg | 7.0548e-07 | 5.6438e-06
Output | Chlorimuron-ethyl | Emission to soil | agricultural | kg | 3.2426e-10 | 2.5941e-09
Output | Chlormequat | Emission to soil | agricultural | kg | 6.896e-10 | 5.5168e-09
Output | Chlorothalonil | Emission to soil | agricultural | kg | 7.5315e-08 | 6.0252e-07
Output | Chlorotoluron | Emission to soil | agricultural | kg | 7.4229e-10 | 5.9383e-09
Output | Chlorpyrifos | Emission to soil | agricultural | kg | 4.7398e-08 | 3.7919e-07
Output | Chlorsulfuron | Emission to soil | agricultural | kg | 1.2612e-14 | 1.009e-13
Output | Choline chloride | Emission to soil | agricultural | kg | 1.7387e-12 | 1.391e-11
Output | Chromium | Emission to soil | agricultural | kg | 5.3644e-08 | 4.2915e-07
Output | Cinidon-ethyl | Emission to soil | agricultural | kg | 1.0022e-12 | 8.0179e-12
Output | Clethodim | Emission to soil | agricultural | kg | 4.6219e-10 | 3.6975e-09
Output | Clodinafop-propargyl | Emission to soil | agricultural | kg | 1.8664e-13 | 1.4931e-12
Output | Clomazone | Emission to soil | agricultural | kg | 4.6553e-11 | 3.7242e-10
Output | Clopyralid | Emission to soil | agricultural | kg | 1.7362e-12 | 1.389e-11
Output | Cloquintocet-mexyl | Emission to soil | agricultural | kg | 4.5083e-14 | 3.6067e-13
Output | Cloransulam-methyl | Emission to soil | agricultural | kg | 1.3913e-10 | 1.113e-09
Output | Cobalt | Emission to soil | agricultural | kg | 4.4956e-09 | 3.5965e-08
Output | Copper | Emission to soil | agricultural | kg | 4.7654e-08 | 3.8123e-07
Output | Cycloxydim | Emission to soil | agricultural | kg | 1.3674e-14 | 1.0939e-13
Output | Cyfluthrin | Emission to soil | agricultural | kg | 1.5192e-10 | 1.2154e-09
Output | Cyhalothrin, gamma- | Emission to soil | agricultural | kg | 1.6344e-13 | 1.3075e-12
Output | Cypermethrin | Emission to soil | agricultural | kg | 8.3062e-09 | 6.6449e-08
Output | Cyproconazole | Emission to soil | agricultural | kg | 1.5532e-11 | 1.2425e-10
Output | Cyprodinil | Emission to soil | agricultural | kg | 1.6386e-10 | 1.3109e-09
Output | Deltamethrin | Emission to soil | agricultural | kg | 2.4973e-12 | 1.9979e-11
Output | Dicamba | Emission to soil | agricultural | kg | 5.9591e-10 | 4.7672e-09
Output | Dichlorprop-P | Emission to soil | agricultural | kg | 3.7584e-11 | 3.0067e-10
Output | Diclofop | Emission to soil | agricultural | kg | 3.7051e-11 | 2.9641e-10
Output | Diclofop-methyl | Emission to soil | agricultural | kg | 3.7341e-11 | 2.9873e-10
Output | Dicrotophos | Emission to soil | agricultural | kg | 3.2181e-09 | 2.5745e-08
Output | Difenoconazole | Emission to soil | agricultural | kg | 2.7796e-11 | 2.2236e-10
Output | Diflubenzuron | Emission to soil | agricultural | kg | 7.8036e-08 | 6.2428e-07
Output | Diflufenican | Emission to soil | agricultural | kg | 1.3573e-09 | 1.0859e-08
Output | Diflufenzopyr-sodium | Emission to soil | agricultural | kg | 2.4828e-11 | 1.9863e-10
Output | Dimethachlor | Emission to soil | agricultural | kg | 1.1369e-10 | 9.0952e-10
Output | Dimethenamid | Emission to soil | agricultural | kg | 2.9056e-09 | 2.3245e-08
Output | Dimethoate | Emission to soil | agricultural | kg | 8.6004e-11 | 6.8804e-10
Output | Diquat | Emission to soil | agricultural | kg | 9.9335e-12 | 7.9468e-11
Output | diquat dibromide | Emission to soil | agricultural | kg | 3.7082e-11 | 2.9665e-10
Output | Dithianon | Emission to soil | agricultural | kg | 8.2684e-12 | 6.6147e-11
Output | Diuron | Emission to soil | agricultural | kg | 4.947e-09 | 3.9576e-08
Output | Endosulfan | Emission to soil | agricultural | kg | 1.6196e-08 | 1.2957e-07
Output | Endothall | Emission to soil | agricultural | kg | 1.1663e-12 | 9.3302e-12
Output | Epoxiconazole | Emission to soil | agricultural | kg | 1.6007e-11 | 1.2805e-10
Output | Esfenvalerate | Emission to soil | agricultural | kg | 2.4174e-13 | 1.9339e-12
Output | Ethalfluralin | Emission to soil | agricultural | kg | 3.7903e-11 | 3.0323e-10
Output | Ethephon | Emission to soil | agricultural | kg | 7.3016e-09 | 5.8412e-08
Output | Ethofumesate | Emission to soil | agricultural | kg | 1.9604e-08 | 1.5683e-07
Output | Fenbuconazole | Emission to soil | agricultural | kg | 2.161e-12 | 1.7288e-11
Output | Fenoxaprop | Emission to soil | agricultural | kg | 2.7789e-10 | 2.2231e-09
Output | Fenoxaprop ethyl ester | Emission to soil | agricultural | kg | 3.0875e-12 | 2.47e-11
Output | Fenoxaprop-P ethyl ester | Emission to soil | agricultural | kg | 1.7154e-12 | 1.3723e-11
Output | Fenpiclonil | Emission to soil | agricultural | kg | 2.8583e-09 | 2.2866e-08
Output | Fenpropidin | Emission to soil | agricultural | kg | 1.1032e-10 | 8.8255e-10
Output | Fenpropimorph | Emission to soil | agricultural | kg | 6.0406e-09 | 4.8325e-08
Output | Fipronil | Emission to soil | agricultural | kg | 1.9273e-08 | 1.5418e-07
Output | Florasulam | Emission to soil | agricultural | kg | 6.2866e-13 | 5.0293e-12
Output | Fluazifop-P-butyl | Emission to soil | agricultural | kg | 1.3667e-10 | 1.0934e-09
Output | Flucarbazone sodium salt | Emission to soil | agricultural | kg | 7.8824e-16 | 6.3059e-15
Output | Fludioxonil | Emission to soil | agricultural | kg | 2.8763e-11 | 2.301e-10
Output | Flufenacet | Emission to soil | agricultural | kg | 2.5254e-11 | 2.0203e-10
Output | Flumetsulam | Emission to soil | agricultural | kg | 4.3465e-11 | 3.4772e-10
Output | Flumiclorac-pentyl | Emission to soil | agricultural | kg | 2.4001e-14 | 1.9201e-13
Output | Flumioxazin | Emission to soil | agricultural | kg | 1.6107e-10 | 1.2885e-09
Output | Flupyrsulfuron-methyl | Emission to soil | agricultural | kg | 1.2237e-15 | 9.7898e-15
Output | Fluquinconazole | Emission to soil | agricultural | kg | 1.8792e-12 | 1.5033e-11
Output | Fluroxypyr | Emission to soil | agricultural | kg | 4.0689e-12 | 3.2551e-11
Output | Flurtamone | Emission to soil | agricultural | kg | 3.2782e-09 | 2.6226e-08
Output | Flusilazole | Emission to soil | agricultural | kg | 1.0404e-11 | 8.3235e-11
Output | Fomesafen | Emission to soil | agricultural | kg | 1.0617e-09 | 8.4937e-09
Output | Foramsulfuron | Emission to soil | agricultural | kg | 4.6554e-12 | 3.7243e-11
Output | Fosetyl Al | Emission to soil | agricultural | kg | 4.5807e-10 | 3.6645e-09
Output | Fungicides, unspecified | Emission to soil | agricultural | kg | 9.2049e-10 | 7.3639e-09
Output | Glufosinate | Emission to soil | agricultural | kg | 1.5362e-10 | 1.229e-09
Output | Glyphosate | Emission to soil | agricultural | kg | 4.2777e-07 | 3.4221e-06
Output | Imazamox | Emission to soil | agricultural | kg | 1.3934e-10 | 1.1147e-09
Output | Imazapyr | Emission to soil | agricultural | kg | 6.2072e-13 | 4.9658e-12
Output | Imazaquin | Emission to soil | agricultural | kg | 1.1448e-13 | 9.1585e-13
Output | Imazethapyr | Emission to soil | agricultural | kg | 3.4935e-10 | 2.7948e-09
Output | Imidacloprid | Emission to soil | agricultural | kg | 1.8838e-08 | 1.507e-07
Output | Iodosulfuron | Emission to soil | agricultural | kg | 1.2528e-13 | 1.0022e-12
Output | Iodosulfuron-methyl-sodium | Emission to soil | agricultural | kg | 7.636e-16 | 6.1088e-15
Output | Ioxynil | Emission to soil | agricultural | kg | 3.0994e-10 | 2.4795e-09
Output | Iprodion | Emission to soil | agricultural | kg | 5.085e-11 | 4.068e-10
Output | Iron | Emission to soil | agricultural | kg | 1.4038e-05 | 0.00011231
Output | Isoproturon | Emission to soil | agricultural | kg | 2.7865e-09 | 2.2292e-08
Output | Isoxaflutole | Emission to soil | agricultural | kg | 7.4486e-11 | 5.9589e-10
Output | Kresoxim-methyl | Emission to soil | agricultural | kg | 1.3097e-11 | 1.0478e-10
Output | Lactofen | Emission to soil | agricultural | kg | 1.1529e-13 | 9.2231e-13
Output | Lambda-cyhalothrin | Emission to soil | agricultural | kg | 1.5092e-10 | 1.2073e-09
Output | Lead | Emission to soil | agricultural | kg | 2.7409e-08 | 2.1927e-07
Output | Linuron | Emission to soil | agricultural | kg | 1.1337e-07 | 9.0693e-07
Output | Magnesium | Emission to soil | agricultural | kg | 7.4488e-06 | 5.959e-05
Output | Malathion | Emission to soil | agricultural | kg | 1.059e-09 | 8.4722e-09
Output | Mancozeb | Emission to soil | agricultural | kg | 9.4307e-08 | 7.5445e-07
Output | Manganese | Emission to soil | agricultural | kg | 4.4269e-06 | 3.5415e-05
Output | MCPA | Emission to soil | agricultural | kg | 9.6e-11 | 7.68e-10
Output | MCPB | Emission to soil | agricultural | kg | 2.0005e-08 | 1.6004e-07
Output | Mecoprop | Emission to soil | agricultural | kg | 7.2004e-13 | 5.7603e-12
Output | Mecoprop-P | Emission to soil | agricultural | kg | 4.5062e-10 | 3.6049e-09
Output | Mefenpyr | Emission to soil | agricultural | kg | 6.551e-12 | 5.2408e-11
Output | Mefenpyr-diethyl | Emission to soil | agricultural | kg | 3.4309e-12 | 2.7447e-11
Output | Mepiquat chloride | Emission to soil | agricultural | kg | 4.5824e-10 | 3.6659e-09
Output | Mercury | Emission to soil | agricultural | kg | 1.5822e-10 | 1.2658e-09
Output | Mesosulfuron-methyl (prop) | Emission to soil | agricultural | kg | 4.2123e-15 | 3.3698e-14
Output | Mesotrione | Emission to soil | agricultural | kg | 2.0174e-10 | 1.6139e-09
Output | Metalaxil | Emission to soil | agricultural | kg | 1.2715e-10 | 1.0172e-09
Output | Metaldehyde | Emission to soil | agricultural | kg | 1.1039e-08 | 8.8314e-08
Output | Metam-sodium | Emission to soil | agricultural | kg | 3.3575e-10 | 2.686e-09
Output | Metamitron | Emission to soil | agricultural | kg | 7.3494e-08 | 5.8795e-07
Output | Metazachlor | Emission to soil | agricultural | kg | 2.6826e-10 | 2.1461e-09
Output | Metconazole | Emission to soil | agricultural | kg | 1.4369e-11 | 1.1495e-10
Output | Metolachlor | Emission to soil | agricultural | kg | 4.5638e-08 | 3.651e-07
Output | Metosulam | Emission to soil | agricultural | kg | 2.4128e-15 | 1.9302e-14
Output | Metribuzin | Emission to soil | agricultural | kg | 4.4326e-09 | 3.5461e-08
Output | Metsulfuron-methyl | Emission to soil | agricultural | kg | 2.7577e-10 | 2.2062e-09
Output | Molybdenum | Emission to soil | agricultural | kg | 1.1277e-09 | 9.0216e-09
Output | Monocrotophos | Emission to soil | agricultural | kg | 9.5336e-09 | 7.6269e-08
Output | MSMA | Emission to soil | agricultural | kg | 1.6418e-09 | 1.3135e-08
Output | Napropamide | Emission to soil | agricultural | kg | 1.0338e-08 | 8.2707e-08
Output | Nickel | Emission to soil | agricultural | kg | 2.0256e-08 | 1.6205e-07
Output | Nicosulfuron | Emission to soil | agricultural | kg | 3.4139e-11 | 2.7312e-10
Output | Oils, unspecified | Emission to soil | agricultural | kg | 1.2132e-09 | 9.7059e-09
Output | Orbencarb | Emission to soil | agricultural | kg | 1.7932e-08 | 1.4345e-07
Output | Oxydemeton-methyl | Emission to soil | agricultural | kg | 8.7645e-12 | 7.0116e-11
Output | Paraquat | Emission to soil | agricultural | kg | 6.9387e-10 | 5.551e-09
Output | Parathion | Emission to soil | agricultural | kg | 1.4201e-10 | 1.1361e-09
Output | Parathion-methyl | Emission to soil | agricultural | kg | 9.2334e-14 | 7.3867e-13
Output | Pendimethalin | Emission to soil | agricultural | kg | 1.2858e-08 | 1.0286e-07
Output | Permethrin | Emission to soil | agricultural | kg | 1.4041e-11 | 1.1233e-10
Output | Pesticides, unspecified | Emission to soil | agricultural | kg | 8.3275e-08 | 6.662e-07
Output | Phenmedipham | Emission to soil | agricultural | kg | 1.3501e-08 | 1.0801e-07
Output | Phosphorus | Emission to soil | agricultural | kg | 2.1605e-06 | 1.7284e-05
Output | Picloram | Emission to soil | agricultural | kg | 1.5765e-15 | 1.2612e-14
Output | Picoxystrobin | Emission to soil | agricultural | kg | 8.2438e-12 | 6.5951e-11
Output | Pirimicarb | Emission to soil | agricultural | kg | 4.8148e-12 | 3.8518e-11
Output | Potassium | Emission to soil | agricultural | kg | 1.2015e-05 | 9.6121e-05
Output | Primisulfuron | Emission to soil | agricultural | kg | 1.5518e-11 | 1.2415e-10
Output | Prochloraz | Emission to soil | agricultural | kg | 2.036e-11 | 1.6288e-10
Output | Procymidone | Emission to soil | agricultural | kg | 1.8161e-11 | 1.4529e-10
Output | Profenofos | Emission to soil | agricultural | kg | 2.555e-09 | 2.044e-08
Output | Prohexadione-calcium | Emission to soil | agricultural | kg | 9.499e-16 | 7.5992e-15
Output | Prometryn | Emission to soil | agricultural | kg | 1.3713e-09 | 1.097e-08
Output | Pronamide | Emission to soil | agricultural | kg | 6.8136e-14 | 5.4508e-13
Output | Propiconazole | Emission to soil | agricultural | kg | 3.7835e-11 | 3.0268e-10
Output | Propoxycarbazone-sodium (prop) | Emission to soil | agricultural | kg | 5.2663e-15 | 4.213e-14
Output | Prosulfuron | Emission to soil | agricultural | kg | 4.268e-11 | 3.4144e-10
Output | Prothioconazol | Emission to soil | agricultural | kg | 1.439e-11 | 1.1512e-10
Output | Pyraclostrobin (prop) | Emission to soil | agricultural | kg | 3.2096e-12 | 2.5677e-11
Output | Pyrithiobac sodium salt | Emission to soil | agricultural | kg | 9.1763e-11 | 7.3411e-10
Output | Quinoxyfen | Emission to soil | agricultural | kg | 4.6053e-14 | 3.6843e-13
Output | Quizalofop ethyl ester | Emission to soil | agricultural | kg | 2.3525e-12 | 1.882e-11
Output | Quizalofop-P | Emission to soil | agricultural | kg | 2.6125e-12 | 2.09e-11
Output | Rimsulfuron | Emission to soil | agricultural | kg | 1.5518e-11 | 1.2415e-10
Output | Sethoxydim | Emission to soil | agricultural | kg | 1.1839e-11 | 9.4715e-11
Output | Silicon | Emission to soil | agricultural | kg | 2.0257e-05 | 0.00016206
Output | Silthiofam | Emission to soil | agricultural | kg | 7.0775e-14 | 5.662e-13
Output | Silver | Emission to soil | agricultural | kg | 1.8803e-12 | 1.5043e-11
Output | Simazine | Emission to soil | agricultural | kg | 3.1346e-10 | 2.5077e-09
Output | Spiroxamine | Emission to soil | agricultural | kg | 6.2323e-11 | 4.9858e-10
Output | Strontium | Emission to soil | agricultural | kg | 6.4645e-10 | 5.1716e-09
Output | Sulfentrazone | Emission to soil | agricultural | kg | 1.6712e-09 | 1.3369e-08
Output | Sulfosate | Emission to soil | agricultural | kg | 6.8957e-09 | 5.5166e-08
Output | Sulfosulfuron | Emission to soil | agricultural | kg | 1.8918e-14 | 1.5134e-13
Output | Sulfur | Emission to soil | agricultural | kg | 3.0465e-06 | 2.4372e-05
Output | Sulfuric acid | Emission to soil | agricultural | kg | 3.1393e-12 | 2.5114e-11
Output | Tebuconazole | Emission to soil | agricultural | kg | 2.6237e-10 | 2.0989e-09
Output | Tebufenpyrad | Emission to soil | agricultural | kg | 4.3625e-12 | 3.49e-11
Output | Tebupirimphos | Emission to soil | agricultural | kg | 1.3036e-10 | 1.0429e-09
Output | Tebutam | Emission to soil | agricultural | kg | 4.3276e-08 | 3.4621e-07
Output | Teflubenzuron | Emission to soil | agricultural | kg | 2.2137e-10 | 1.771e-09
Output | Tefluthrin | Emission to soil | agricultural | kg | 1.0242e-10 | 8.1937e-10
Output | Terbufos | Emission to soil | agricultural | kg | 9.7249e-10 | 7.7799e-09
Output | Thiamethoxam | Emission to soil | agricultural | kg | 1.5754e-10 | 1.2603e-09
Output | Thidiazuron | Emission to soil | agricultural | kg | 1.6075e-10 | 1.286e-09
Output | Thifensulfuron-methyl | Emission to soil | agricultural | kg | 2.104e-13 | 1.6832e-12
Output | Thiodicarb | Emission to soil | agricultural | kg | 2.9233e-14 | 2.3387e-13
Output | Thiram | Emission to soil | agricultural | kg | 7.2726e-10 | 5.8181e-09
Output | Tin | Emission to soil | agricultural | kg | 3.6045e-09 | 2.8836e-08
Output | Titanium | Emission to soil | agricultural | kg | 3.0424e-07 | 2.4339e-06
Output | Tralkoxydim | Emission to soil | agricultural | kg | 5.8593e-11 | 4.6874e-10
Output | Tri-allate | Emission to soil | agricultural | kg | 4.2565e-14 | 3.4052e-13
Output | Triadimenol | Emission to soil | agricultural | kg | 4.5522e-12 | 3.6417e-11
Output | Triasulfuron | Emission to soil | agricultural | kg | 1.2612e-14 | 1.009e-13
Output | Tribenuron | Emission to soil | agricultural | kg | 4.723e-13 | 3.7784e-12
Output | Tribenuron-methyl | Emission to soil | agricultural | kg | 1.3712e-12 | 1.0969e-11
Output | Tribufos | Emission to soil | agricultural | kg | 1.5034e-09 | 1.2027e-08
Output | Triclopyr | Emission to soil | agricultural | kg | 1.8086e-09 | 1.4469e-08
Output | Trifloxystrobin | Emission to soil | agricultural | kg | 3.4535e-12 | 2.7628e-11
Output | Trifluralin | Emission to soil | agricultural | kg | 2.2361e-08 | 1.7888e-07
Output | Trinexapac-ethyl | Emission to soil | agricultural | kg | 8.5446e-11 | 6.8357e-10
Output | Vanadium | Emission to soil | agricultural | kg | 8.7082e-09 | 6.9666e-08
Output | Vinclozolin | Emission to soil | agricultural | kg | 6.0536e-12 | 4.8429e-11
Output | Zeta-cypermethrin | Emission to soil | agricultural | kg | 3.4541e-14 | 2.7633e-13
Output | Zinc | Emission to soil | agricultural | kg | 4.3881e-07 | 3.5104e-06
Output | Oils, biogenic | Emission to soil | forestry | kg | 2.6956e-06 | 2.1565e-05
Output | Oils, unspecified | Emission to soil | forestry | kg | 0.00099287 | 0.0079429
Output | Aluminium | Emission to soil | industrial | kg | 1.0211e-05 | 8.1687e-05
Output | Arsenic | Emission to soil | industrial | kg | 4.0844e-09 | 3.2675e-08
Output | Barium | Emission to soil | industrial | kg | 5.1054e-06 | 4.0844e-05
Output | Boron | Emission to soil | industrial | kg | 1.0211e-07 | 8.1687e-07
Output | Cadmium | Emission to soil | industrial | kg | 1.074e-10 | 8.5922e-10
Output | Calcium | Emission to soil | industrial | kg | 4.0917e-05 | 0.00032734
Output | Carbon | Emission to soil | industrial | kg | 3.1543e-05 | 0.00025235
Output | Chloride | Emission to soil | industrial | kg | 3.5738e-05 | 0.0002859
Output | Chromium | Emission to soil | industrial | kg | 5.1054e-08 | 4.0844e-07
Output | Cobalt | Emission to soil | industrial | kg | 2.1375e-10 | 1.71e-09
Output | Copper | Emission to soil | industrial | kg | 5.8185e-09 | 4.6548e-08
Output | Fluoride | Emission to soil | industrial | kg | 5.1054e-07 | 4.0844e-06
Output | Glyphosate | Emission to soil | industrial | kg | 1.0637e-07 | 8.5092e-07
Output | Iron | Emission to soil | industrial | kg | 2.0422e-05 | 0.00016337
Output | Lead | Emission to soil | industrial | kg | 4.8226e-09 | 3.8581e-08
Output | Magnesium | Emission to soil | industrial | kg | 8.1687e-06 | 6.535e-05
Output | Manganese | Emission to soil | industrial | kg | 4.0844e-07 | 3.2675e-06
Output | Mercury | Emission to soil | industrial | kg | 2.1375e-11 | 1.71e-10
Output | Nickel | Emission to soil | industrial | kg | 1.611e-09 | 1.2888e-08
Output | Nitrogen | Emission to soil | industrial | kg | 1.074e-08 | 8.5922e-08
Output | Oils, biogenic | Emission to soil | industrial | kg | 3.6839e-08 | 2.9471e-07
Output | Oils, unspecified | Emission to soil | industrial | kg | 9.8813e-05 | 0.0007905
Output | Phosphorus | Emission to soil | industrial | kg | 5.1558e-07 | 4.1246e-06
Output | Potassium | Emission to soil | industrial | kg | 3.5738e-06 | 2.859e-05
Output | Silicon | Emission to soil | industrial | kg | 1.0211e-06 | 8.1687e-06
Output | Sodium | Emission to soil | industrial | kg | 2.0422e-05 | 0.00016337
Output | Strontium | Emission to soil | industrial | kg | 1.0211e-07 | 8.1687e-07
Output | Sulfur | Emission to soil | industrial | kg | 6.1319e-06 | 4.9055e-05
Output | Zinc | Emission to soil | industrial | kg | 1.639e-07 | 1.3112e-06
Output | Aluminium | Emission to soil | unspecified | kg | 7.9019e-08 | 6.3215e-07
Output | Antimony | Emission to soil | unspecified | kg | 4.8743e-10 | 3.8995e-09
Output | Arsenic | Emission to soil | unspecified | kg | 9.4636e-10 | 7.5709e-09
Output | Barium | Emission to soil | unspecified | kg | 3.0578e-08 | 2.4462e-07
Output | Boron | Emission to soil | unspecified | kg | 8.893e-08 | 7.1144e-07
Output | Bromine | Emission to soil | unspecified | kg | 4.8743e-09 | 3.8995e-08
Output | Cadmium | Emission to soil | unspecified | kg | 1.1503e-09 | 9.2023e-09
Output | Calcium | Emission to soil | unspecified | kg | 2.1768e-07 | 1.7414e-06
Output | Carbon, organic bound | Emission to soil | unspecified | kg | 3.3155e-08 | 2.6524e-07
Output | Chloride | Emission to soil | unspecified | kg | 0.00099183 | 0.0079346
Output | Chlorine | Emission to soil | unspecified | kg | 1.2685e-07 | 1.0148e-06
Output | Chromium | Emission to soil | unspecified | kg | 5.8265e-09 | 4.6612e-08
Output | Chromium VI | Emission to soil | unspecified | kg | 5.0019e-07 | 4.0015e-06
Output | Cobalt | Emission to soil | unspecified | kg | 3.1184e-09 | 2.4947e-08
Output | Copper | Emission to soil | unspecified | kg | 3.5495e-07 | 2.8396e-06
Output | Elemental carbon | Emission to soil | unspecified | kg | 1.4019e-08 | 1.1215e-07
Output | Fluoride | Emission to soil | unspecified | kg | 3.3989e-07 | 2.7191e-06
Output | Iron | Emission to soil | unspecified | kg | 8.3269e-05 | 0.00066615
Output | Lead | Emission to soil | unspecified | kg | 4.3108e-08 | 3.4487e-07
Output | lithium | Emission to soil | unspecified | kg | 3.1789e-10 | 2.5431e-09
Output | Manganese | Emission to soil | unspecified | kg | 1.2443e-08 | 9.9545e-08
Output | Molybdenum | Emission to soil | unspecified | kg | 6.8422e-10 | 5.4738e-09
Output | Nickel | Emission to soil | unspecified | kg | 7.3332e-09 | 5.8666e-08
Output | Nitrate | Emission to soil | unspecified | kg | 3.6633e-07 | 2.9306e-06
Output | Oils, biogenic | Emission to soil | unspecified | kg | 1.1442e-06 | 9.1535e-06
Output | Oils, unspecified | Emission to soil | unspecified | kg | 5.7248e-06 | 4.5798e-05
Output | PAH, polycyclic aromatic hydrocarbons | Emission to soil | unspecified | kg | 9.5367e-10 | 7.6294e-09
Output | Potassium | Emission to soil | unspecified | kg | 6.8422e-08 | 5.4738e-07
Output | Selenium | Emission to soil | unspecified | kg | 4.8743e-09 | 3.8995e-08
Output | Silicon | Emission to soil | unspecified | kg | 4.3899e-07 | 3.5119e-06
Output | Silver | Emission to soil | unspecified | kg | 2.4432e-11 | 1.9546e-10
Output | Sodium | Emission to soil | unspecified | kg | 0.0006595 | 0.005276
Output | Strontium | Emission to soil | unspecified | kg | 3.5119e-09 | 2.8095e-08
Output | Sulfate | Emission to soil | unspecified | kg | 6.1156e-07 | 4.8925e-06
Output | Sulfur | Emission to soil | unspecified | kg | 1.435e-07 | 1.148e-06
Output | Titanium | Emission to soil | unspecified | kg | 9.234e-08 | 7.3872e-07
Output | Vanadium | Emission to soil | unspecified | kg | 2.4432e-10 | 1.9546e-09
Output | Zinc | Emission to soil | unspecified | kg | 1.8245e-06 | 1.4596e-05
Output | Aluminium | Emission to water | ground water | kg | 4.4566e-05 | 0.00035653
Output | Ammonium, ion | Emission to water | ground water | kg | 1.1958e-06 | 9.5665e-06
Output | Antimony | Emission to water | ground water | kg | 1.7217e-07 | 1.3774e-06
Output | Arsenic, ion | Emission to water | ground water | kg | 5.396e-07 | 4.3168e-06
Output | Barium | Emission to water | ground water | kg | 2.2516e-07 | 1.8013e-06
Output | Beryllium | Emission to water | ground water | kg | 1.2076e-07 | 9.6606e-07
Output | BOD5, Biological Oxygen Demand | Emission to water | ground water | kg | 1.1959e-07 | 9.5669e-07
Output | Boron | Emission to water | ground water | kg | 0.00075359 | 0.0060287
Output | Bromine | Emission to water | ground water | kg | 1.7247e-08 | 1.3797e-07
Output | Cadmium, ion | Emission to water | ground water | kg | 4.3979e-07 | 3.5183e-06
Output | Calcium, ion | Emission to water | ground water | kg | 0.0046126 | 0.036901
Output | Carbon, organic bound | Emission to water | ground water | kg | 3.3155e-08 | 2.6524e-07
Output | Chloride | Emission to water | ground water | kg | 0.01601 | 0.12808
Output | Chlorine | Emission to water | ground water | kg | 1.2685e-07 | 1.0148e-06
Output | Chromium VI | Emission to water | ground water | kg | 1.2544e-07 | 1.0035e-06
Output | Chromium, ion | Emission to water | ground water | kg | 1.0435e-08 | 8.348e-08
Output | Cobalt | Emission to water | ground water | kg | 1.0172e-06 | 8.1374e-06
Output | COD, Chemical Oxygen Demand | Emission to water | ground water | kg | 1.1958e-07 | 9.5667e-07
Output | Copper, ion | Emission to water | ground water | kg | 2.6495e-06 | 2.1196e-05
Output | DOC, Dissolved Organic Carbon | Emission to water | ground water | kg | 4.429e-08 | 3.5432e-07
Output | Elemental carbon | Emission to water | ground water | kg | 1.4019e-08 | 1.1215e-07
Output | Fluoride | Emission to water | ground water | kg | 4.9537e-05 | 0.0003963
Output | Iodide | Emission to water | ground water | kg | 4.4727e-16 | 3.5782e-15
Output | Iron | Emission to water | ground water | kg | 0.00053823 | 0.0043058
Output | Lead | Emission to water | ground water | kg | 3.0088e-07 | 2.407e-06
Output | Lead-210 | Emission to water | ground water | kBq | 1.0871e-06 | 8.6969e-06
Output | lithium | Emission to water | ground water | kg | 3.1789e-10 | 2.5431e-09
Output | Magnesium | Emission to water | ground water | kg | 0.0013416 | 0.010733
Output | Manganese | Emission to water | ground water | kg | 4.8993e-05 | 0.00039194
Output | Mercury | Emission to water | ground water | kg | 1.8319e-09 | 1.4655e-08
Output | Molybdenum | Emission to water | ground water | kg | 4.4922e-06 | 3.5938e-05
Output | Nickel | Emission to water | ground water | kg | 8.8768e-07 | 7.1014e-06
Output | Nitrate | Emission to water | ground water | kg | 0.00054673 | 0.0043739
Output | Nitrogen, organic bound | Emission to water | ground water | kg | 1.122e-06 | 8.9757e-06
Output | PAH, polycyclic aromatic hydrocarbons | Emission to water | ground water | kg | 9.5367e-10 | 7.6294e-09
Output | Phosphate | Emission to water | ground water | kg | 0.017049 | 0.1364
Output | Phosphorus | Emission to water | ground water | kg | 4.6811e-08 | 3.7449e-07
Output | Polonium-210 | Emission to water | ground water | kBq | 1.6543e-06 | 1.3234e-05
Output | Potassium | Emission to water | ground water | kg | 0.00027035 | 0.0021628
Output | Potassium-40 | Emission to water | ground water | kBq | 1.314e-07 | 1.0512e-06
Output | Radium-226 | Emission to water | ground water | kBq | 1.2209e-06 | 9.7671e-06
Output | Scandium | Emission to water | ground water | kg | 2.3087e-07 | 1.847e-06
Output | Selenium | Emission to water | ground water | kg | 5.0118e-07 | 4.0095e-06
Output | Silicon | Emission to water | ground water | kg | 6.0794e-05 | 0.00048635
Output | Silver, ion | Emission to water | ground water | kg | 2.2654e-08 | 1.8123e-07
Output | Sodium | Emission to water | ground water | kg | 0.0003506 | 0.0028048
Output | Sodium chlorate | Emission to water | ground water | kg | 3.7709e-10 | 3.0167e-09
Output | Solids, inorganic | Emission to water | ground water | kg | 0.00093595 | 0.0074876
Output | Strontium | Emission to water | ground water | kg | 2.6821e-05 | 0.00021457
Output | Sulfate | Emission to water | ground water | kg | 0.15856 | 1.2685
Output | Suspended solids, unspecified | Emission to water | ground water | kg | 0.00013752 | 0.0011002
Output | Thallium | Emission to water | ground water | kg | 3.0884e-08 | 2.4707e-07
Output | Thorium-228 | Emission to water | ground water | kBq | 1.3329e-08 | 1.0663e-07
Output | Thorium-232 | Emission to water | ground water | kBq | 7.2529e-09 | 5.8023e-08
Output | Tin, ion | Emission to water | ground water | kg | 2.9746e-07 | 2.3797e-06
Output | Titanium, ion | Emission to water | ground water | kg | 3.4653e-07 | 2.7722e-06
Output | TOC, Total Organic Carbon | Emission to water | ground water | kg | 4.429e-08 | 3.5432e-07
Output | Tungsten | Emission to water | ground water | kg | 3.867e-06 | 3.0936e-05
Output | Uranium-238 | Emission to water | ground water | kBq | 5.5776e-07 | 4.4621e-06
Output | Vanadium, ion | Emission to water | ground water | kg | 1.6661e-07 | 1.3329e-06
Output | Water | Emission to water | ground water | kg | 0.68462 | 5.477
Output | Zinc, ion | Emission to water | ground water | kg | 1.9679e-05 | 0.00015743
Output | Aluminium | Emission to water | ground water, long-term | kg | 0.050702 | 0.40562
Output | Ammonium, ion | Emission to water | ground water, long-term | kg | 0.00029824 | 0.0023859
Output | Antimony | Emission to water | ground water, long-term | kg | 0.00013098 | 0.0010479
Output | Arsenic, ion | Emission to water | ground water, long-term | kg | 0.00031621 | 0.0025297
Output | Barium | Emission to water | ground water, long-term | kg | 0.00018299 | 0.0014639
Output | Beryllium | Emission to water | ground water, long-term | kg | 4.3132e-05 | 0.00034506
Output | BOD5, Biological Oxygen Demand | Emission to water | ground water, long-term | kg | 0.0092468 | 0.073974
Output | Boron | Emission to water | ground water, long-term | kg | 0.0078959 | 0.063167
Output | Bromine | Emission to water | ground water, long-term | kg | 1.8355e-05 | 0.00014684
Output | Cadmium, ion | Emission to water | ground water, long-term | kg | 0.00020684 | 0.0016547
Output | Calcium, ion | Emission to water | ground water, long-term | kg | 0.38192 | 3.0554
Output | Chloride | Emission to water | ground water, long-term | kg | 0.0078831 | 0.063065
Output | Chromium VI | Emission to water | ground water, long-term | kg | 0.00011442 | 0.00091539
Output | Cobalt | Emission to water | ground water, long-term | kg | 0.00058085 | 0.0046468
Output | COD, Chemical Oxygen Demand | Emission to water | ground water, long-term | kg | 0.034045 | 0.27236
Output | Copper, ion | Emission to water | ground water, long-term | kg | 0.0026313 | 0.02105
Output | DOC, Dissolved Organic Carbon | Emission to water | ground water, long-term | kg | 0.024673 | 0.19739
Output | Fluoride | Emission to water | ground water, long-term | kg | 0.016112 | 0.1289
Output | Hydrogen sulfide | Emission to water | ground water, long-term | kg | 0.00034113 | 0.002729
Output | Iodide | Emission to water | ground water, long-term | kg | 2.7066e-11 | 2.1653e-10
Output | Iron, ion | Emission to water | ground water, long-term | kg | 0.078916 | 0.63132
Output | Lead | Emission to water | ground water, long-term | kg | 0.00025553 | 0.0020443
Output | Magnesium | Emission to water | ground water, long-term | kg | 0.21945 | 1.7556
Output | Manganese | Emission to water | ground water, long-term | kg | 0.024374 | 0.19499
Output | Mercury | Emission to water | ground water, long-term | kg | 1.0341e-06 | 8.2731e-06
Output | Molybdenum | Emission to water | ground water, long-term | kg | 0.00019894 | 0.0015915
Output | Nickel, ion | Emission to water | ground water, long-term | kg | 0.00052955 | 0.0042364
Output | Nitrate | Emission to water | ground water, long-term | kg | 0.047795 | 0.38236
Output | Nitrite | Emission to water | ground water, long-term | kg | 1.6213e-05 | 0.00012971
Output | Nitrogen, organic bound | Emission to water | ground water, long-term | kg | 0.00048736 | 0.0038989
Output | Phosphate | Emission to water | ground water, long-term | kg | 0.030163 | 0.2413
Output | Potassium, ion | Emission to water | ground water, long-term | kg | 0.12461 | 0.99689
Output | Scandium | Emission to water | ground water, long-term | kg | 7.3347e-05 | 0.00058677
Output | Selenium | Emission to water | ground water, long-term | kg | 0.00015295 | 0.0012236
Output | Silicon | Emission to water | ground water, long-term | kg | 0.083061 | 0.66449
Output | Silver, ion | Emission to water | ground water, long-term | kg | 1.549e-05 | 0.00012392
Output | Sodium, ion | Emission to water | ground water, long-term | kg | 0.061763 | 0.4941
Output | Strontium | Emission to water | ground water, long-term | kg | 0.0036169 | 0.028935
Output | Sulfate | Emission to water | ground water, long-term | kg | 1.1887 | 9.5098
Output | Thallium | Emission to water | ground water, long-term | kg | 1.8646e-05 | 0.00014917
Output | Tin, ion | Emission to water | ground water, long-term | kg | 0.00019289 | 0.0015431
Output | Titanium, ion | Emission to water | ground water, long-term | kg | 0.0024957 | 0.019966
Output | TOC, Total Organic Carbon | Emission to water | ground water, long-term | kg | 0.024673 | 0.19739
Output | Tungsten | Emission to water | ground water, long-term | kg | 0.00026625 | 0.00213
Output | Vanadium, ion | Emission to water | ground water, long-term | kg | 0.00017769 | 0.0014216
Output | Zinc, ion | Emission to water | ground water, long-term | kg | 0.010681 | 0.085444
Output | Acenaphthene | Emission to water | ocean | kg | 5.4451e-12 | 4.3561e-11
Output | Acenaphthylene | Emission to water | ocean | kg | 3.4054e-13 | 2.7243e-12
Output | Actinides, radioactive, unspecified | Emission to water | ocean | kBq | 1.1758e-05 | 9.4063e-05
Output | Aluminium | Emission to water | ocean | kg | 1.9886e-06 | 1.5909e-05
Output | Ammonium, ion | Emission to water | ocean | kg | 5.8514e-07 | 4.6811e-06
Output | AOX, Adsorbable Organic Halogen as Cl | Emission to water | ocean | kg | 1.9916e-09 | 1.5933e-08
Output | Arsenic, ion | Emission to water | ocean | kg | 1.1399e-07 | 9.1189e-07
Output | Barite | Emission to water | ocean | kg | 5.2046e-05 | 0.00041637
Output | Barium | Emission to water | ocean | kg | 7.7375e-07 | 6.19e-06
Output | Benzene | Emission to water | ocean | kg | 1.5237e-07 | 1.219e-06
Output | Benzene, ethyl- | Emission to water | ocean | kg | 2.1035e-08 | 1.6828e-07
Output | BOD5, Biological Oxygen Demand | Emission to water | ocean | kg | 0.00046653 | 0.0037322
Output | Boron | Emission to water | ocean | kg | 3.0583e-06 | 2.4466e-05
Output | Bromine | Emission to water | ocean | kg | 6.1279e-07 | 4.9023e-06
Output | Cadmium, ion | Emission to water | ocean | kg | 4.0911e-08 | 3.2729e-07
Output | Calcium, ion | Emission to water | ocean | kg | 0.00041331 | 0.0033065
Output | Carboxylic acids, unspecified | Emission to water | ocean | kg | 1.1858e-05 | 9.4861e-05
Output | Cesium | Emission to water | ocean | kg | 8.7541e-10 | 7.0033e-09
Output | Cesium-137 | Emission to water | ocean | kBq | 0.0013473 | 0.010779
Output | Chloride | Emission to water | ocean | kg | 0.01464 | 0.11712
Output | Chromium, ion | Emission to water | ocean | kg | 2.9221e-08 | 2.3377e-07
Output | Cobalt | Emission to water | ocean | kg | 4.0588e-11 | 3.247e-10
Output | COD, Chemical Oxygen Demand | Emission to water | ocean | kg | 0.00047154 | 0.0037723
Output | Copper, ion | Emission to water | ocean | kg | 2.2397e-06 | 1.7918e-05
Output | Cyanide | Emission to water | ocean | kg | 3.582e-06 | 2.8656e-05
Output | DOC, Dissolved Organic Carbon | Emission to water | ocean | kg | 0.00013341 | 0.0010673
Output | Fluoride | Emission to water | ocean | kg | 2.1281e-06 | 1.7024e-05
Output | Glutaraldehyde | Emission to water | ocean | kg | 6.4254e-09 | 5.1404e-08
Output | Hydrocarbons, aliphatic, alkanes, unspecified | Emission to water | ocean | kg | 1.138e-07 | 9.1043e-07
Output | Hydrocarbons, aliphatic, unsaturated | Emission to water | ocean | kg | 1.0505e-08 | 8.404e-08
Output | Hydrocarbons, aromatic | Emission to water | ocean | kg | 6.1677e-07 | 4.9342e-06
Output | Hydrocarbons, unspecified | Emission to water | ocean | kg | 9.8758e-07 | 7.9007e-06
Output | Hydrogen-3, Tritium | Emission to water | ocean | kBq | 2.8202 | 22.5615
Output | Hypochlorite | Emission to water | ocean | kg | 8.118e-07 | 6.4944e-06
Output | Iodide | Emission to water | ocean | kg | 8.7541e-08 | 7.0033e-07
Output | Iron, ion | Emission to water | ocean | kg | 1.0073e-07 | 8.0585e-07
Output | Lead | Emission to water | ocean | kg | 9.1473e-08 | 7.3179e-07
Output | Lead-210 | Emission to water | ocean | kBq | 0.00021233 | 0.0016986
Output | Magnesium | Emission to water | ocean | kg | 0.00095967 | 0.0076773
Output | Manganese | Emission to water | ocean | kg | 6.2245e-08 | 4.9796e-07
Output | Mercury | Emission to water | ocean | kg | 1.151e-08 | 9.2083e-08
Output | Methanol | Emission to water | ocean | kg | 7.5289e-08 | 6.0231e-07
Output | Molybdenum | Emission to water | ocean | kg | 1.2146e-09 | 9.7168e-09
Output | Nickel, ion | Emission to water | ocean | kg | 4.5623e-07 | 3.6498e-06
Output | Nitrate | Emission to water | ocean | kg | 1.8749e-06 | 1.5e-05
Output | Nitrite | Emission to water | ocean | kg | 1.8244e-08 | 1.4595e-07
Output | Nitrogen | Emission to water | ocean | kg | 1.1259e-08 | 9.007e-08
Output | Nitrogen, organic bound | Emission to water | ocean | kg | 1.1454e-06 | 9.1631e-06
Output | Oils, unspecified | Emission to water | ocean | kg | 0.00014791 | 0.0011832
Output | PAH, polycyclic aromatic hydrocarbons | Emission to water | ocean | kg | 1.8819e-08 | 1.5056e-07
Output | Phenol | Emission to water | ocean | kg | 2.8084e-07 | 2.2467e-06
Output | Phosphate | Emission to water | ocean | kg | 3.5819e-06 | 2.8655e-05
Output | Phosphorus | Emission to water | ocean | kg | 4.7296e-08 | 3.7837e-07
Output | Polonium-210 | Emission to water | ocean | kBq | 0.00032403 | 0.0025923
Output | Potassium, ion | Emission to water | ocean | kg | 0.00028881 | 0.0023105
Output | Potassium-40 | Emission to water | ocean | kBq | 2.5664e-05 | 0.00020531
Output | Radioactive species, Nuclides, unspecified | Emission to water | ocean | kBq | 0.007045 | 0.05636
Output | Radium-224 | Emission to water | ocean | kBq | 4.3771e-05 | 0.00035017
Output | Radium-226 | Emission to water | ocean | kBq | 0.00030913 | 0.0024731
Output | Radium-228 | Emission to water | ocean | kBq | 8.7541e-05 | 0.00070033
Output | Rubidium | Emission to water | ocean | kg | 8.7541e-09 | 7.0033e-08
Output | Selenium | Emission to water | ocean | kg | 1.8205e-09 | 1.4564e-08
Output | Silicon | Emission to water | ocean | kg | 3.1303e-09 | 2.5043e-08
Output | Silver, ion | Emission to water | ocean | kg | 5.2525e-10 | 4.202e-09
Output | Sodium, ion | Emission to water | ocean | kg | 0.0081811 | 0.065449
Output | Strontium | Emission to water | ocean | kg | 1.1251e-05 | 9.001e-05
Output | Strontium-90 | Emission to water | ocean | kBq | 0.0001498 | 0.0011984
Output | Sulfate | Emission to water | ocean | kg | 0.0021956 | 0.017564
Output | Sulfide | Emission to water | ocean | kg | 1.3638e-08 | 1.091e-07
Output | Sulfur | Emission to water | ocean | kg | 3.5336e-08 | 2.8269e-07
Output | Suspended solids, unspecified | Emission to water | ocean | kg | 0.00018513 | 0.001481
Output | t-Butyl methyl ether | Emission to water | ocean | kg | 2.5884e-09 | 2.0707e-08
Output | Thorium-228 | Emission to water | ocean | kBq | 0.00017769 | 0.0014215
Output | Titanium, ion | Emission to water | ocean | kg | 5.0141e-10 | 4.0113e-09
Output | TOC, Total Organic Carbon | Emission to water | ocean | kg | 0.00013582 | 0.0010865
Output | Toluene | Emission to water | ocean | kg | 3.1296e-07 | 2.5037e-06
Output | Tributyltin compounds | Emission to water | ocean | kg | 9.4464e-08 | 7.5571e-07
Output | Triethylene glycol | Emission to water | ocean | kg | 7.1671e-08 | 5.7337e-07
Output | Uranium-238 | Emission to water | ocean | kBq | 0.00010893 | 0.00087147
Output | Vanadium, ion | Emission to water | ocean | kg | 3.7415e-09 | 2.9932e-08
Output | VOC, volatile organic compounds, unspecified origin | Emission to water | ocean | kg | 3.064e-07 | 2.4512e-06
Output | Water | Emission to water | ocean | kg | 1.05 | 8.4
Output | Xylene | Emission to water | ocean | kg | 1.9163e-07 | 1.5331e-06
Output | Zinc, ion | Emission to water | ocean | kg | 1.4148e-05 | 0.00011319
Output | 1,4-Butanediol | Emission to water | surface water | kg | 7.6524e-10 | 6.1219e-09
Output | 1-Pentanol | Emission to water | surface water | kg | 4.4465e-11 | 3.5572e-10
Output | 1-Pentene | Emission to water | surface water | kg | 3.3602e-11 | 2.6881e-10
Output | 2-Aminopropanol | Emission to water | surface water | kg | 4.9516e-11 | 3.9613e-10
Output | 2-Methyl-1-propanol | Emission to water | surface water | kg | 9.6535e-11 | 7.7228e-10
Output | 2-Methyl-2-butene | Emission to water | surface water | kg | 6.0003e-08 | 4.8002e-07
Output | 2-Propanol | Emission to water | surface water | kg | 5.9737e-10 | 4.779e-09
Output | Acenaphthene | Emission to water | surface water | kg | 8.8896e-11 | 7.1116e-10
Output | Acenaphthylene | Emission to water | surface water | kg | 5.5595e-12 | 4.4476e-11
Output | Acetaldehyde | Emission to water | surface water | kg | 1.571e-07 | 1.2568e-06
Output | Acetic acid | Emission to water | surface water | kg | 1.2407e-06 | 9.9258e-06
Output | Acetone | Emission to water | surface water | kg | 1.8601e-10 | 1.488e-09
Output | Acetonitrile | Emission to water | surface water | kg | 2.2139e-11 | 1.7711e-10
Output | Acetyl chloride | Emission to water | surface water | kg | 3.493e-11 | 2.7944e-10
Output | Acidity, unspecified | Emission to water | surface water | kg | 2.2525e-06 | 1.802e-05
Output | Acrylate, ion | Emission to water | surface water | kg | 5.7303e-09 | 4.5842e-08
Output | Aluminium | Emission to water | surface water | kg | 4.2304e-05 | 0.00033844
Output | Ammonium, ion | Emission to water | surface water | kg | 9.4766e-05 | 0.00075813
Output | Aniline | Emission to water | surface water | kg | 6.7541e-10 | 5.4033e-09
Output | Antimony | Emission to water | surface water | kg | 1.6691e-05 | 0.00013353
Output | Antimony-122 | Emission to water | surface water | kBq | 3.0811e-07 | 2.4649e-06
Output | Antimony-124 | Emission to water | surface water | kBq | 0.00063425 | 0.005074
Output | Antimony-125 | Emission to water | surface water | kBq | 1.5497e-05 | 0.00012398
Output | AOX, Adsorbable Organic Halogen as Cl | Emission to water | surface water | kg | 1.9595e-06 | 1.5676e-05
Output | Arsenic, ion | Emission to water | surface water | kg | 6.3745e-06 | 5.0996e-05
Output | Barium | Emission to water | surface water | kg | 1.2593e-05 | 0.00010074
Output | Barium-140 | Emission to water | surface water | kBq | 6.2111e-07 | 4.9689e-06
Output | Benzene | Emission to water | surface water | kg | 5.7328e-06 | 4.5863e-05
Output | Benzene, chloro- | Emission to water | surface water | kg | 2.3655e-06 | 1.8924e-05
Output | Benzene, ethyl- | Emission to water | surface water | kg | 3.4302e-07 | 2.7442e-06
Output | Beryllium | Emission to water | surface water | kg | 9.5701e-10 | 7.6561e-09
Output | BOD5, Biological Oxygen Demand | Emission to water | surface water | kg | 0.0031321 | 0.025057
Output | Borate | Emission to water | surface water | kg | 4.5869e-09 | 3.6695e-08
Output | Boron | Emission to water | surface water | kg | 3.1573e-06 | 2.5258e-05
Output | Bromate | Emission to water | surface water | kg | 2.4398e-05 | 0.00019518
Output | Bromide | Emission to water | surface water | kg | 3.4963e-07 | 2.797e-06
Output | Bromine | Emission to water | surface water | kg | 6.4752e-05 | 0.00051802
Output | Butanol | Emission to water | surface water | kg | 3.2765e-08 | 2.6212e-07
Output | Butene | Emission to water | surface water | kg | 1.5538e-07 | 1.243e-06
Output | Butyl acetate | Emission to water | surface water | kg | 4.2495e-08 | 3.3996e-07
Output | Butyrolactone | Emission to water | surface water | kg | 5.0911e-10 | 4.0729e-09
Output | Cadmium, ion | Emission to water | surface water | kg | 2.2078e-07 | 1.7662e-06
Output | Calcium, ion | Emission to water | surface water | kg | 0.011083 | 0.088668
Output | Carbon disulfide | Emission to water | surface water | kg | 7.1736e-10 | 5.7389e-09
Output | Carbonate | Emission to water | surface water | kg | 6.411e-05 | 0.00051288
Output | Carboxylic acids, unspecified | Emission to water | surface water | kg | 5.2625e-05 | 0.000421
Output | Cerium-141 | Emission to water | surface water | kBq | 2.8071e-07 | 2.2457e-06
Output | Cerium-144 | Emission to water | surface water | kBq | 1.6428e-07 | 1.3142e-06
Output | Cesium | Emission to water | surface water | kg | 1.4292e-08 | 1.1434e-07
Output | Cesium-134 | Emission to water | surface water | kBq | 6.6404e-06 | 5.3123e-05
Output | Cesium-136 | Emission to water | surface water | kBq | 9.5772e-08 | 7.6618e-07
Output | Cesium-137 | Emission to water | surface water | kBq | 9.7036e-05 | 0.00077629
Output | Chloramine | Emission to water | surface water | kg | 1.3658e-09 | 1.0927e-08
Output | Chlorate | Emission to water | surface water | kg | 0.00018874 | 0.0015099
Output | Chloride | Emission to water | surface water | kg | 0.036972 | 0.29578
Output | Chlorinated solvents, unspecified | Emission to water | surface water | kg | 9.1132e-06 | 7.2906e-05
Output | Chlorine | Emission to water | surface water | kg | 2.0406e-07 | 1.6325e-06
Output | Chloroacetic acid | Emission to water | surface water | kg | 2.0449e-08 | 1.6359e-07
Output | Chloroacetyl chloride | Emission to water | surface water | kg | 6.6039e-11 | 5.2831e-10
Output | Chloroform | Emission to water | surface water | kg | 4.8213e-10 | 3.8571e-09
Output | Chlorosulfonic acid | Emission to water | surface water | kg | 8.0507e-11 | 6.4405e-10
Output | Chromium VI | Emission to water | surface water | kg | 1.3157e-05 | 0.00010526
Output | Chromium, ion | Emission to water | surface water | kg | 9.8584e-07 | 7.8867e-06
Output | Chromium-51 | Emission to water | surface water | kBq | 4.7244e-05 | 0.00037795
Output | Cobalt | Emission to water | surface water | kg | 8.4977e-07 | 6.7982e-06
Output | Cobalt-57 | Emission to water | surface water | kBq | 3.0402e-06 | 2.4321e-05
Output | Cobalt-58 | Emission to water | surface water | kBq | 0.00040652 | 0.0032521
Output | Cobalt-60 | Emission to water | surface water | kBq | 0.00025586 | 0.0020469
Output | COD, Chemical Oxygen Demand | Emission to water | surface water | kg | 0.0033516 | 0.026813
Output | Copper, ion | Emission to water | surface water | kg | 5.305e-06 | 4.244e-05
Output | Cumene | Emission to water | surface water | kg | 2.6371e-06 | 2.1096e-05
Output | Cyanide | Emission to water | surface water | kg | 3.6994e-05 | 0.00029596
Output | Dichromate | Emission to water | surface water | kg | 2.272e-09 | 1.8176e-08
Output | Diethylamine | Emission to water | surface water | kg | 3.2906e-10 | 2.6325e-09
Output | Dimethylamine | Emission to water | surface water | kg | 6.3769e-10 | 5.1015e-09
Output | Dipropylamine | Emission to water | surface water | kg | 1.8209e-10 | 1.4567e-09
Output | DOC, Dissolved Organic Carbon | Emission to water | surface water | kg | 0.001071 | 0.0085676
Output | Ethane, 1,1,1-trichloro-, HCFC-140 | Emission to water | surface water | kg | 1.1385e-14 | 9.1082e-14
Output | Ethane, 1,2-dichloro- | Emission to water | surface water | kg | 5.255e-07 | 4.204e-06
Output | Ethanol | Emission to water | surface water | kg | 3.2507e-07 | 2.6005e-06
Output | Ethene | Emission to water | surface water | kg | 4.3509e-07 | 3.4807e-06
Output | Ethene, chloro- | Emission to water | surface water | kg | 8.3089e-08 | 6.6471e-07
Output | Ethyl acetate | Emission to water | surface water | kg | 3.7362e-10 | 2.989e-09
Output | Ethylamine | Emission to water | surface water | kg | 6.1607e-10 | 4.9285e-09
Output | Ethylene diamine | Emission to water | surface water | kg | 2.6677e-09 | 2.1342e-08
Output | Ethylene oxide | Emission to water | surface water | kg | 2.1629e-06 | 1.7303e-05
Output | Fluoride | Emission to water | surface water | kg | 6.2651e-05 | 0.00050121
Output | Fluosilicic acid | Emission to water | surface water | kg | 3.3878e-06 | 2.7102e-05
Output | Formaldehyde | Emission to water | surface water | kg | 9.5177e-08 | 7.6142e-07
Output | Formamide | Emission to water | surface water | kg | 8.1323e-11 | 6.5059e-10
Output | Formate | Emission to water | surface water | kg | 3.0574e-08 | 2.4459e-07
Output | Formic acid | Emission to water | surface water | kg | 2.3607e-11 | 1.8886e-10
Output | Heat, waste | Emission to water | surface water | MJ | 0.20668 | 1.6535
Output | Hydrocarbons, aliphatic, alkanes, unspecified | Emission to water | surface water | kg | 1.8579e-06 | 1.4864e-05
Output | Hydrocarbons, aliphatic, unsaturated | Emission to water | surface water | kg | 1.7163e-07 | 1.3731e-06
Output | Hydrocarbons, aromatic | Emission to water | surface water | kg | 7.5078e-06 | 6.0063e-05
Output | Hydrocarbons, unspecified | Emission to water | surface water | kg | 2.6051e-05 | 0.0002084
Output | Hydrogen peroxide | Emission to water | surface water | kg | 8.4701e-07 | 6.776e-06
Output | Hydrogen sulfide | Emission to water | surface water | kg | 4.0651e-07 | 3.2521e-06
Output | Hydrogen-3, Tritium | Emission to water | surface water | kBq | 4.1128 | 32.9026
Output | Hydroxide | Emission to water | surface water | kg | 3.2398e-07 | 2.5918e-06
Output | Hypochlorite | Emission to water | surface water | kg | 8.4046e-07 | 6.7236e-06
Output | Iodide | Emission to water | surface water | kg | 2.0735e-06 | 1.6588e-05
Output | Iodine-131 | Emission to water | surface water | kBq | 0.0001241 | 0.00099281
Output | Iodine-133 | Emission to water | surface water | kBq | 4.6645e-07 | 3.7316e-06
Output | Iron, ion | Emission to water | surface water | kg | 1.8756e-05 | 0.00015005
Output | Iron-59 | Emission to water | surface water | kBq | 0.00056327 | 0.0045062
Output | Isopropylamine | Emission to water | surface water | kg | 2.5895e-10 | 2.0716e-09
Output | Lactic acid | Emission to water | surface water | kg | 1.4264e-10 | 1.1411e-09
Output | Lanthanum-140 | Emission to water | surface water | kBq | 7.526e-07 | 6.0208e-06
Output | Lead | Emission to water | surface water | kg | 4.3855e-06 | 3.5084e-05
Output | Lead-210 | Emission to water | surface water | kBq | 0.00020757 | 0.0016606
Output | Lithium, ion | Emission to water | surface water | kg | 1.0147e-08 | 8.1177e-08
Output | m-Xylene | Emission to water | surface water | kg | 4.3888e-11 | 3.5111e-10
Output | Magnesium | Emission to water | surface water | kg | 0.00017451 | 0.0013961
Output | Manganese | Emission to water | surface water | kg | 3.9719e-06 | 3.1775e-05
Output | Manganese-54 | Emission to water | surface water | kBq | 1.427e-05 | 0.00011416
Output | Mercury | Emission to water | surface water | kg | 8.6665e-08 | 6.9332e-07
Output | Methane, dichloro-, HCC-30 | Emission to water | surface water | kg | 2.5732e-07 | 2.0585e-06
Output | Methanol | Emission to water | surface water | kg | 4.7095e-07 | 3.7676e-06
Output | Methyl acetate | Emission to water | surface water | kg | 1.1969e-11 | 9.5755e-11
Output | Methyl acrylate | Emission to water | surface water | kg | 5.3665e-08 | 4.2932e-07
Output | Methyl amine | Emission to water | surface water | kg | 2.664e-10 | 2.1312e-09
Output | Methyl formate | Emission to water | surface water | kg | 2.4349e-10 | 1.9479e-09
Output | Molybdenum | Emission to water | surface water | kg | 4.3355e-07 | 3.4684e-06
Output | Molybdenum-99 | Emission to water | surface water | kBq | 2.2919e-07 | 1.8335e-06
Output | Nickel, ion | Emission to water | surface water | kg | 2.9673e-06 | 2.3738e-05
Output | Niobium-95 | Emission to water | surface water | kBq | 1.3831e-06 | 1.1065e-05
Output | Nitrate | Emission to water | surface water | kg | 0.0018213 | 0.01457
Output | Nitrite | Emission to water | surface water | kg | 2.5553e-06 | 2.0442e-05
Output | Nitrobenzene | Emission to water | surface water | kg | 1.6116e-09 | 1.2892e-08
Output | Nitrogen | Emission to water | surface water | kg | 3.5605e-05 | 0.00028484
Output | Nitrogen, organic bound | Emission to water | surface water | kg | 0.00022544 | 0.0018035
Output | o-Dichlorobenzene | Emission to water | surface water | kg | 1.5301e-06 | 1.2241e-05
Output | Oils, biogenic | Emission to water | surface water | kg | 2.2e-08 | 1.76e-07
Output | Oils, unspecified | Emission to water | surface water | kg | 0.0008155 | 0.006524
Output | PAH, polycyclic aromatic hydrocarbons | Emission to water | surface water | kg | 1.0715e-07 | 8.5716e-07
Output | Paraffins | Emission to water | surface water | kg | 5.3959e-07 | 4.3168e-06
Output | Phenol | Emission to water | surface water | kg | 1.9282e-06 | 1.5425e-05
Output | Phosphate | Emission to water | surface water | kg | 6.6044e-05 | 0.00052835
Output | Phosphorus | Emission to water | surface water | kg | 6.2644e-06 | 5.0115e-05
Output | Polonium-210 | Emission to water | surface water | kBq | 0.00020757 | 0.0016606
Output | Potassium, ion | Emission to water | surface water | kg | 0.0002236 | 0.0017888
Output | Potassium-40 | Emission to water | surface water | kBq | 0.00026057 | 0.0020845
Output | Propanal | Emission to water | surface water | kg | 5.163e-11 | 4.1304e-10
Output | Propanol | Emission to water | surface water | kg | 1.426e-10 | 1.1408e-09
Output | Propene | Emission to water | surface water | kg | 6.8262e-06 | 5.461e-05
Output | Propionic acid | Emission to water | surface water | kg | 2.8714e-10 | 2.2971e-09
Output | Propylamine | Emission to water | surface water | kg | 4.7906e-11 | 3.8324e-10
Output | Propylene oxide | Emission to water | surface water | kg | 1.6386e-06 | 1.3109e-05
Output | Protactinium-234 | Emission to water | surface water | kBq | 7.0272e-05 | 0.00056217
Output | Radioactive species, alpha emitters | Emission to water | surface water | kBq | 8.3855e-05 | 0.00067084
Output | Radioactive species, Nuclides, unspecified | Emission to water | surface water | kBq | 0.0076621 | 0.061297
Output | Radium-224 | Emission to water | surface water | kBq | 0.00071459 | 0.0057168
Output | Radium-226 | Emission to water | surface water | kBq | 0.037234 | 0.29788
Output | Radium-228 | Emission to water | surface water | kBq | 0.0014292 | 0.011434
Output | Rubidium | Emission to water | surface water | kg | 1.4292e-07 | 1.1434e-06
Output | Ruthenium-103 | Emission to water | surface water | kBq | 1.0056e-07 | 8.0449e-07
Output | Scandium | Emission to water | surface water | kg | 2.0925e-08 | 1.674e-07
Output | Selenium | Emission to water | surface water | kg | 3.5261e-07 | 2.8209e-06
Output | Silicon | Emission to water | surface water | kg | 0.00014391 | 0.0011513
Output | Silver, ion | Emission to water | surface water | kg | 1.2782e-08 | 1.0225e-07
Output | Silver-110 | Emission to water | surface water | kBq | 0.00017198 | 0.0013759
Output | Sodium formate | Emission to water | surface water | kg | 6.2348e-09 | 4.9878e-08
Output | Sodium, ion | Emission to water | surface water | kg | 0.010969 | 0.087749
Output | Sodium-24 | Emission to water | surface water | kBq | 3.5619e-06 | 2.8495e-05
Output | Solids, inorganic | Emission to water | surface water | kg | 0.0022295 | 0.017836
Output | Strontium | Emission to water | surface water | kg | 2.5893e-05 | 0.00020714
Output | Strontium-89 | Emission to water | surface water | kBq | 4.5207e-06 | 3.6165e-05
Output | Strontium-90 | Emission to water | surface water | kBq | 0.0095803 | 0.076642
Output | Sulfate | Emission to water | surface water | kg | 0.058781 | 0.47024
Output | Sulfide | Emission to water | surface water | kg | 4.2244e-07 | 3.3795e-06
Output | Sulfite | Emission to water | surface water | kg | 4.6571e-06 | 3.7257e-05
Output | Sulfur | Emission to water | surface water | kg | 1.1955e-05 | 9.5642e-05
Output | Suspended solids, unspecified | Emission to water | surface water | kg | 0.0015097 | 0.012078
Output | t-Butyl methyl ether | Emission to water | surface water | kg | 1.4891e-09 | 1.1913e-08
Output | t-Butylamine | Emission to water | surface water | kg | 2.3807e-10 | 1.9046e-09
Output | Technetium-99m | Emission to water | surface water | kBq | 5.7583e-06 | 4.6066e-05
Output | Tellurium-123m | Emission to water | surface water | kBq | 6.9936e-07 | 5.5949e-06
Output | Tellurium-132 | Emission to water | surface water | kBq | 2.8698e-08 | 2.2958e-07
Output | Thallium | Emission to water | surface water | kg | 8.9408e-09 | 7.1527e-08
Output | Thorium-228 | Emission to water | surface water | kBq | 0.0028584 | 0.022867
Output | Thorium-230 | Emission to water | surface water | kBq | 0.0092234 | 0.073787
Output | Thorium-232 | Emission to water | surface water | kBq | 4.8819e-05 | 0.00039055
Output | Thorium-234 | Emission to water | surface water | kBq | 7.0299e-05 | 0.0005624
Output | Tin, ion | Emission to water | surface water | kg | 3.231e-08 | 2.5848e-07
Output | Titanium, ion | Emission to water | surface water | kg | 3.3902e-06 | 2.7122e-05
Output | TOC, Total Organic Carbon | Emission to water | surface water | kg | 0.0010601 | 0.0084811
Output | Toluene | Emission to water | surface water | kg | 1.635e-06 | 1.308e-05
Output | Toluene, 2-chloro | Emission to water | surface water | kg | 2.9705e-10 | 2.3764e-09
Output | Trimethylamine | Emission to water | surface water | kg | 2.5077e-11 | 2.0061e-10
Output | Tungsten | Emission to water | surface water | kg | 1.3133e-13 | 1.0506e-12
Output | Uranium alpha | Emission to water | surface water | kBq | 0.0042516 | 0.034013
Output | Uranium-234 | Emission to water | surface water | kBq | 8.4326e-05 | 0.00067461
Output | Uranium-235 | Emission to water | surface water | kBq | 0.00013914 | 0.0011131
Output | Uranium-238 | Emission to water | surface water | kBq | 0.0003138 | 0.0025104
Output | Urea | Emission to water | surface water | kg | 5.87e-11 | 4.696e-10
Output | Vanadium, ion | Emission to water | surface water | kg | 4.3635e-07 | 3.4908e-06
Output | VOC, volatile organic compounds, unspecified origin | Emission to water | surface water | kg | 5.1501e-06 | 4.1201e-05
Output | Water | Emission to water | surface water | kg | 4.2108 | 33.6864
Output | Xylene | Emission to water | surface water | kg | 1.3514e-06 | 1.0811e-05
Output | Zinc, ion | Emission to water | surface water | kg | 3.4312e-05 | 0.0002745
Output | Zinc-65 | Emission to water | surface water | kBq | 6.7682e-05 | 0.00054146
Output | Zirconium-95 | Emission to water | surface water | kBq | 0.00028206 | 0.0022565
Output | 4-Methyl-2-pentanone | Emission to water | unspecified | kg | 1.0439e-09 | 8.3512e-09
Output | Acetone | Emission to water | unspecified | kg | 2.4881e-09 | 1.9905e-08
Output | Acidity, unspecified | Emission to water | unspecified | kg | 5.2352e-08 | 4.1881e-07
Output | ALLYL CHLORIDE | Emission to water | unspecified | kg | 1.4783e-09 | 1.1827e-08
Output | Aluminium | Emission to water | unspecified | kg | 4.8271e-06 | 3.8617e-05
Output | Ammonium, ion | Emission to water | unspecified | kg | 7.6536e-05 | 0.00061229
Output | Antimony | Emission to water | unspecified | kg | 2.9755e-09 | 2.3804e-08
Output | AOX, Adsorbable Organic Halogen as Cl | Emission to water | unspecified | kg | 4.6017e-09 | 3.6814e-08
Output | Arsenic, ion | Emission to water | unspecified | kg | 6.8217e-08 | 5.4574e-07
Output | Barium | Emission to water | unspecified | kg | 7.0885e-05 | 0.00056708
Output | Benzene | Emission to water | unspecified | kg | 4.1756e-07 | 3.3405e-06
Output | Benzene, ethyl- | Emission to water | unspecified | kg | 2.3468e-08 | 1.8774e-07
Output | Beryllium | Emission to water | unspecified | kg | 2.657e-09 | 2.1256e-08
Output | BOD5, Biological Oxygen Demand | Emission to water | unspecified | kg | 0.0001097 | 0.00087762
Output | Boron | Emission to water | unspecified | kg | 7.8175e-07 | 6.254e-06
Output | Bromine | Emission to water | unspecified | kg | 5.3372e-05 | 0.00042698
Output | Cadmium, ion | Emission to water | unspecified | kg | 6.4917e-08 | 5.1934e-07
Output | Calcium, ion | Emission to water | unspecified | kg | 0.00080058 | 0.0064047
Output | Chloride | Emission to water | unspecified | kg | 0.0090378 | 0.072302
Output | Chlorides, unspecified | Emission to water | unspecified | kg | 9.3338e-05 | 0.00074671
Output | Chlorine | Emission to water | unspecified | kg | 9.1447e-10 | 7.3158e-09
Output | Chromium VI | Emission to water | unspecified | kg | 2.1062e-08 | 1.685e-07
Output | Chromium, ion | Emission to water | unspecified | kg | 4.7827e-07 | 3.8262e-06
Output | Cobalt | Emission to water | unspecified | kg | 5.5177e-09 | 4.4142e-08
Output | COD, Chemical Oxygen Demand | Emission to water | unspecified | kg | 0.00014644 | 0.0011715
Output | Copper, ion | Emission to water | unspecified | kg | 3.7659e-07 | 3.0127e-06
Output | Cyanide | Emission to water | unspecified | kg | 1.1995e-07 | 9.5958e-07
Output | DOC, Dissolved Organic Carbon | Emission to water | unspecified | kg | 4.2228e-05 | 0.00033783
Output | Ethanol | Emission to water | unspecified | kg | 7.715e-13 | 6.172e-12
Output | Fluoride | Emission to water | unspecified | kg | 4.815e-06 | 3.852e-05
Output | Fluosilicic acid | Emission to water | unspecified | kg | 2.5881e-07 | 2.0705e-06
Output | Formaldehyde | Emission to water | unspecified | kg | 9.4845e-08 | 7.5876e-07
Output | Hydrocarbons, aliphatic, unsaturated | Emission to water | unspecified | kg | 5.379e-14 | 4.3032e-13
Output | Hydrocarbons, unspecified | Emission to water | unspecified | kg | 5.6384e-07 | 4.5107e-06
Output | Hydrogen chloride | Emission to water | unspecified | kg | 9.0255e-06 | 7.2204e-05
Output | Hydroxide | Emission to water | unspecified | kg | 2.7361e-09 | 2.1889e-08
Output | Iron, ion | Emission to water | unspecified | kg | 2.9231e-05 | 0.00023385
Output | Lead | Emission to water | unspecified | kg | 3.8232e-07 | 3.0585e-06
Output | Lead-210 | Emission to water | unspecified | kBq | 7.2052e-05 | 0.00057642
Output | Lithium, ion | Emission to water | unspecified | kg | 0.00026765 | 0.0021412
Output | m-Xylene | Emission to water | unspecified | kg | 7.5427e-09 | 6.0342e-08
Output | Magnesium | Emission to water | unspecified | kg | 0.00015619 | 0.0012495
Output | Manganese | Emission to water | unspecified | kg | 5.291e-07 | 4.2328e-06
Output | Mercury | Emission to water | unspecified | kg | 1.0345e-08 | 8.2761e-08
Output | Methanol | Emission to water | unspecified | kg | 3.3435e-08 | 2.6748e-07
Output | Molybdenum | Emission to water | unspecified | kg | 5.7218e-09 | 4.5775e-08
Output | Nickel, ion | Emission to water | unspecified | kg | 5.5103e-07 | 4.4082e-06
Output | Nitrate | Emission to water | unspecified | kg | 1.6389e-06 | 1.3111e-05
Output | Nitrogen | Emission to water | unspecified | kg | 3.3207e-07 | 2.6566e-06
Output | o-Xylene | Emission to water | unspecified | kg | 5.4942e-09 | 4.3954e-08
Output | Oils, unspecified | Emission to water | unspecified | kg | 0.00015943 | 0.0012754
Output | PAH, polycyclic aromatic hydrocarbons | Emission to water | unspecified | kg | 3.082e-08 | 2.4656e-07
Output | Phenol | Emission to water | unspecified | kg | 1.2097e-07 | 9.6778e-07
Output | Phosphate | Emission to water | unspecified | kg | 6.067e-10 | 4.8536e-09
Output | Phosphorus | Emission to water | unspecified | kg | 4.2156e-08 | 3.3725e-07
Output | Radium-226 | Emission to water | unspecified | kBq | 0.00032965 | 0.0026372
Output | Radium-228 | Emission to water | unspecified | kBq | 0.00046387 | 0.0037109
Output | Selenium | Emission to water | unspecified | kg | 5.3557e-09 | 4.2845e-08
Output | Silver, ion | Emission to water | unspecified | kg | 5.2198e-07 | 4.1758e-06
Output | Sodium, ion | Emission to water | unspecified | kg | 0.002789 | 0.022312
Output | Solids, inorganic | Emission to water | unspecified | kg | 4.1288e-07 | 3.303e-06
Output | Strontium | Emission to water | unspecified | kg | 1.3579e-05 | 0.00010863
Output | Sulfate | Emission to water | unspecified | kg | 0.00012561 | 0.0010049
Output | Sulfur | Emission to water | unspecified | kg | 6.6265e-07 | 5.3012e-06
Output | Suspended solids, unspecified | Emission to water | unspecified | kg | 0.011243 | 0.089948
Output | Thallium | Emission to water | unspecified | kg | 5.918e-10 | 4.7344e-09
Output | Tin, ion | Emission to water | unspecified | kg | 3.0139e-08 | 2.4111e-07
Output | Titanium, ion | Emission to water | unspecified | kg | 9.9042e-07 | 7.9234e-06
Output | TOC, Total Organic Carbon | Emission to water | unspecified | kg | 5.9742e-05 | 0.00047794
Output | Toluene | Emission to water | unspecified | kg | 3.948e-07 | 3.1584e-06
Output | Triethylene glycol | Emission to water | unspecified | kg | 8.4906e-09 | 6.7925e-08
Output | Vanadium, ion | Emission to water | unspecified | kg | 6.7657e-09 | 5.4126e-08
Output | Water | Emission to water | unspecified | m3 | 44.8445 | 358.7561
Output | Xylene | Emission to water | unspecified | kg | 1.9936e-07 | 1.5949e-06
Output | Zinc, ion | Emission to water | unspecified | kg | 6.4726e-07 | 5.1781e-06
Output | Silicon tetrachloride | Emissions to air | high. pop. | kg | 2.5461e-08 | 2.0369e-07
Output | Benzaldehyde | Emissions to air | low. pop. | kg | 1.6776e-08 | 1.3421e-07
Output | Benzene, hexachloro- | Emissions to air | low. pop. | kg | 3.5517e-19 | 2.8414e-18
Output | Chlorinated solvents, unspecified | Emissions to air | low. pop. | kg | 4.1781e-08 | 3.3425e-07
Output | m-Xylene | Emissions to air | low. pop. | kg | 1.9218e-10 | 1.5374e-09
Output | Propanal | Emissions to air | low. pop. | kg | 5.2577e-09 | 4.2061e-08
Output | Ethane, 1,1,2-trichloro-1,2,2-trifluoro-, CFC-113 | Emissions to air | low. pop., long-term | kg | 6.262e-09 | 5.0096e-08
Output | Hydrogen sulfide | Emissions to air | low. pop., long-term | kg | 3.4747e-06 | 2.7798e-05
Output | 2-Propanol | Emissions to air | Unspecified | kg | 1.6098e-08 | 1.2879e-07
Output | Acenaphthylene | Emissions to air | Unspecified | kg | 3.2192e-12 | 2.5753e-11
Output | Benzaldehyde | Emissions to air | Unspecified | kg | 4.9274e-07 | 3.9419e-06
Output | Benzo(a)anthracene | Emissions to air | Unspecified | kg | 6.2174e-14 | 4.9739e-13
Output | Benzo(b)fluoranthene | Emissions to air | Unspecified | kg | 7.3536e-14 | 5.8829e-13
Output | Benzo(g,h,i)perylene | Emissions to air | Unspecified | kg | 4.5289e-15 | 3.6232e-14
Output | Benzo(k)fluoranthene | Emissions to air | Unspecified | kg | 5.318e-14 | 4.2544e-13
Output | Chlorosulfonic acid | Emissions to air | Unspecified | kg | 4.1861e-12 | 3.3489e-11
Output | Chrysene | Emissions to air | Unspecified | kg | 6.7855e-15 | 5.4284e-14
Output | Dibenz(a,h)anthracene | Emissions to air | Unspecified | kg | 3.4559e-14 | 2.7647e-13
Output | Fluoranthene | Emissions to air | Unspecified | kg | 5.6651e-13 | 4.5321e-12
Output | Fluorene | Emissions to air | Unspecified | kg | 5.1444e-13 | 4.1155e-12
Output | Heptane | Emissions to air | Unspecified | kg | 1.079e-07 | 8.632e-07
Output | Indeno(1,2,3-cd)pyrene | Emissions to air | Unspecified | kg | 1.3587e-14 | 1.0869e-13
Output | Methane, chlorodifluoro-, HCFC-22 | Emissions to air | Unspecified | kg | 2.0439e-13 | 1.6351e-12
Output | Methane, dichloro-, HCC-30 | Emissions to air | Unspecified | kg | 6.2174e-10 | 4.9739e-09
Output | Nitrate | Emissions to air | Unspecified | kg | 1.8705e-07 | 1.4964e-06
Output | o-Xylene | Emissions to air | Unspecified | kg | 1.4387e-07 | 1.1509e-06
Output | Phenanthrene | Emissions to air | Unspecified | kg | 7.9217e-12 | 6.3374e-11
Output | Phenol, 2,4-dichloro- | Emissions to air | Unspecified | kg | 2.1039e-11 | 1.6831e-10
Output | Pyrene | Emissions to air | Unspecified | kg | 4.1344e-13 | 3.3075e-12
Output | Sulfur trioxide | Emissions to air | Unspecified | kg | 1.7858e-09 | 1.4286e-08
Output | Hydrocarbons, unspecified | Emissions to soil | Unspecified | kg | 7.9095e-09 | 6.3276e-08
Output | Phenol, pentachloro- | Emissions to soil | Unspecified | kg | 8.4744e-12 | 6.7795e-11
Output | Sulfur | Emissions to water | groundwater | kg | 5.3587e-07 | 4.287e-06
Output | Water, CO | Emissions to water | groundwater | m3 | 1.0102e-07 | 8.0815e-07
Output | Water, Europe without Switzerland | Emissions to water | groundwater | m3 | 0.00011506 | 0.00092049
Output | Carbonate | Emissions to water | ocean | kg | 8.8521e-07 | 7.0817e-06
Output | Hydrogen carbonate | Emissions to water | ocean | kg | 9.59e-05 | 0.0007672
Output | Water, AT | Emissions to water | ocean | m3 | 6.8719e-07 | 5.4975e-06
Output | Water, BE | Emissions to water | ocean | m3 | 1.3576e-06 | 1.0861e-05
Output | Water, BG | Emissions to water | ocean | m3 | 1.4764e-08 | 1.1811e-07
Output | Water, CA | Emissions to water | ocean | m3 | 8.3116e-08 | 6.6492e-07
Output | Water, CZ | Emissions to water | ocean | m3 | 2.0001e-08 | 1.6001e-07
Output | Water, DE | Emissions to water | ocean | m3 | 8.9698e-06 | 7.1758e-05
Output | Water, DK | Emissions to water | ocean | m3 | 1.8514e-06 | 1.4811e-05
Output | Water, ES | Emissions to water | ocean | m3 | 1.5256e-06 | 1.2205e-05
Output | Water, FI | Emissions to water | ocean | m3 | 4.6693e-07 | 3.7354e-06
Output | Water, FR | Emissions to water | ocean | m3 | 3.5634e-06 | 2.8507e-05
Output | Water, GB | Emissions to water | ocean | m3 | 2.7887e-06 | 2.2309e-05
Output | Water, HU | Emissions to water | ocean | m3 | 8.8264e-07 | 7.0611e-06
Output | Water, IAI Area 1 | Emissions to water | ocean | m3 | 1.4592e-05 | 0.00011674
Output | Water, IAI Area 2, without Quebec | Emissions to water | ocean | m3 | 1.7835e-05 | 0.00014268
Output | Water, IAI Area 3 | Emissions to water | ocean | m3 | 1.3981e-05 | 0.00011184
Output | Water, IAI Area 4&5 without China | Emissions to water | ocean | m3 | 2.667e-05 | 0.00021336
Output | Water, IAI Area 8 | Emissions to water | ocean | m3 | 3.2603e-05 | 0.00026082
Output | Water, IT | Emissions to water | ocean | m3 | 3.1471e-06 | 2.5177e-05
Output | Water, JP | Emissions to water | ocean | m3 | 3.7875e-06 | 3.03e-05
Output | Water, KR | Emissions to water | ocean | m3 | 9.0567e-08 | 7.2454e-07
Output | Water, LU | Emissions to water | ocean | m3 | 4.5627e-08 | 3.6502e-07
Output | Water, NL | Emissions to water | ocean | m3 | 2.9037e-06 | 2.3229e-05
Output | Water, NO | Emissions to water | ocean | m3 | 1.3707e-07 | 1.0965e-06
Output | Water, PL | Emissions to water | ocean | m3 | 2.565e-07 | 2.052e-06
Output | Water, PT | Emissions to water | ocean | m3 | 5.6914e-07 | 4.5531e-06
Output | Water, RU | Emissions to water | ocean | m3 | 1.2629e-06 | 1.0103e-05
Output | Water, SE | Emissions to water | ocean | m3 | 2.2708e-06 | 1.8167e-05
Output | Water, SK | Emissions to water | ocean | m3 | 3.7168e-08 | 2.9734e-07
Output | Water, TR | Emissions to water | ocean | m3 | 4.0157e-08 | 3.2125e-07
Output | Water, TW | Emissions to water | ocean | m3 | 1.5032e-06 | 1.2026e-05
Output | Water, UN-EUROPE | Emissions to water | ocean | m3 | 5.3942e-05 | 0.00043154
Output | Water, UN-OCEANIA | Emissions to water | ocean | m3 | 1.9462e-05 | 0.0001557
Output | Carbon-14 | Emissions to water | river | kBq | 6.9046e-05 | 0.00055237
Output | Silicon dioxide | Emissions to water | river | kg | 2.1611e-07 | 1.7288e-06
Output | Triethylene glycol | Emissions to water | river | kg | 8.421e-09 | 6.7368e-08
Output | Water, CO | Emissions to water | river | m3 | 2.5255e-08 | 2.0204e-07
Output | Water, Europe without Switzerland | Emissions to water | river | m3 | 2.4616e-08 | 1.9693e-07
Output | Water, IAI Area 1 | Emissions to water | river | m3 | 8.3612e-06 | 6.689e-05
Output | Water, IAI Area 2, without Quebec | Emissions to water | river | m3 | 1.1493e-05 | 9.1947e-05
Output | Water, IAI Area 3 | Emissions to water | river | m3 | 1.0468e-05 | 8.3743e-05
Output | Water, IAI Area 4&5 without China | Emissions to water | river | m3 | 1.5483e-05 | 0.00012386
Output | Water, IAI Area 8 | Emissions to water | river | m3 | 1.8681e-05 | 0.00014945
Output | Water, UN-EUROPE | Emissions to water | river | m3 | 4.1872e-05 | 0.00033497
Output | Water, UN-OCEANIA | Emissions to water | river | m3 | 1.1152e-05 | 8.9213e-05
Output | Borate | Emissions to water | Unspecified | kg | 1.5641e-08 | 1.2513e-07
Output | Carbonate | Emissions to water | Unspecified | kg | 1.938e-10 | 1.5504e-09
Output | Carboxylic acids, unspecified | Emissions to water | Unspecified | kg | 2.4484e-11 | 1.9587e-10
Output | Cu-HDO | Emissions to water | Unspecified | kg | 5.1008e-14 | 4.0806e-13
Output | Dichromate | Emissions to water | Unspecified | kg | 1.4776e-08 | 1.1821e-07
Output | Monoethanolamine | Emissions to water | Unspecified | kg | 1.8363e-10 | 1.469e-09
Output | Nitrite | Emissions to water | Unspecified | kg | 1.6144e-09 | 1.2915e-08
Output | Polychlorinated biphenyls | Emissions to water | Unspecified | kg | 1.859e-11 | 1.4872e-10
Output | Potassium | Emissions to water | Unspecified | kg | 3.089e-12 | 2.4712e-11
Output | Water, IAI Area 1 | Emissions to water | Unspecified | m3 | 7.3225e-06 | 5.858e-05
Output | Water, IAI Area 2, without Quebec | Emissions to water | Unspecified | m3 | 1.0066e-05 | 8.0525e-05
Output | Water, IAI Area 3 | Emissions to water | Unspecified | m3 | 9.1676e-06 | 7.3341e-05
Output | Water, IAI Area 4&5 without China | Emissions to water | Unspecified | m3 | 1.3559e-05 | 0.00010847
Output | Water, IAI Area 8 | Emissions to water | Unspecified | m3 | 1.6361e-05 | 0.00013088
Output | Water, IL | Emissions to water | Unspecified | m3 | 7.7077e-11 | 6.1662e-10
Output | Water, MK | Emissions to water | Unspecified | m3 | 0.0024211 | 0.019369
Output | Water, SA | Emissions to water | Unspecified | m3 | 0.0021377 | 0.017101
Output | Water, UN-EUROPE | Emissions to water | Unspecified | m3 | 3.667e-05 | 0.00029336
Output | Water, UN-OCEANIA | Emissions to water | Unspecified | m3 | 9.7663e-06 | 7.813e-05